## Issue Record
Code for Sustainable Homes
Ene 7 Calculator Tool
Version | Date Added to Assessor Extranet | Changes Made
Rev00 | 2010-11-11 | First issue for Code November 2010 scheme version launch.
Rev01 | 2010-12-02 | 2003/7 compatability issue resolved.
Rev02 | 2010-02-07 | Ammended wording in cell A21 and A30. Added refernces to cells G28 and G34
Rev03 | 2010-02-09 | Removed the word "total" from cells A28 and A34
Rev03.1 | 2010-05-10 | changed where it said "SAP box [5]" to say "SAP box [4]"

## Instructions
Code for Sustainable Homes
Ene 7 Calculator Tool
General Guidance - Ene 7 Calculator Tool
1 | This tool should be viewed as any other spreadsheet, in that it contains formula, which if in the unfortunate event are overwritten, will mean the tool will not function as intended. It is therefore essential to always save a back up copy of the tool before commencing work.
2 | When data has been entered it is essential to save the file as something appropriate, utilising the usual 'Save As' Windows function.
3 | The tool has inbuilt protection features which enable entry of data and certain types of data only where appropriate. If for any reason you feel the tool is not functioning as intended, please contact BRE.
4 | Data should be entered into the sheet titled 'Ene 7 Calculator Tool' according to the methodology defined the Code for Sustainable Homes Guidance. The numbers in brackets '[x]' refer to the relevant SAP boxes that the data should be obtained from.
Specific Guidance - Data Inputs and Results
1 | Enter the standard case DER of the dwelling type (box [273] for systems assessed under section A or box [384] for systems assessed under section B) from the SAP Worksheet, calculated in accordance with the requirements defined in Table Cat 1.2 of the CSH Technical Guidance.
2 | Enter the floor area of the dwelling type from SAP box [4].
3 | The tool calculates and displays CO2 emissions from appliances and CO2 emissions from cooking. These figures are then added to the standard case DER to calculate total standard case CO2 emissions, which are also displayed.
4 | Enter the actual case DER of the dwelling type (box [273] for systems assessed under section A or box [384] for systems assessed under section B) from the actual case SAP Worksheet. The actual case SAP model should be based on the standard case SAP model. However, eligible low and zero carbon technologies can replace the corresponding standard systems assumptions where specified.
5 | For stepped or staggered mid-terrace dwellings or houses with an internal garage or drive through ONLY enter the exposed side wall area, semi-exposed side wall area and total side wall area. The tool will calculate R, the ratio of exposed side wall area t
6 | Select whether any SAP Section 16 allowances (i.e. residual CO2 emissions offsets from biomass CHP or additional allowable electricity generation) are to be included in the calculation.
7 | Where SAP Section 16 allowances can be included in the calculation, enter the negative figures from SAP box [ZC5] and/or [ZC7] for biomass CHP offsets and from additional allowable electricity generation respectively.
Specific Guidance - Results
1 | For each energy type the tool displays the total actual case CO2 emissions; the percentage improvement in actual case over standard case CO2 emissions and the number of Ene 7 credits awarded.
Don't forget to save your work when closing this spreadsheet!

## Ene7 Calculator Tool
CSH Ene 7 Assessment Tool
November 2010 - Revision 03.1
Job no:
Assessment date: |  |  | 290313
Assessor name: |  |  | P French
Registration no: |  |  | PF03
Development name: |  |  | flats 1 - 7 , 210 Kingston Road, TW11 9JF
Ene 7 Dwelling Assessment | [5 empty] | Energy Type
[6 empty] | 1 | 2 | 3 | 4 | 5 | 6 | 7 | 8 | 9 | 10 | 11 | 12 | 13 | 14 | 15 | 16 | 17 | 18 | 19 | 20 | 21 | 22 | 23 | 24 | 25 | 26 | 27 | 28 | 29 | 30 | 31 | 32 | 33 | 34 | 35 | 36 | 37 | 38 | 39 | 40 | 41 | 42 | 43 | 44 | 45 | 46 | 47 | 48 | 49 | 50 | 51 | 52 | 53 | 54 | 55 | 56 | 57 | 58 | 59 | 60 | 61 | 62 | 63 | 64 | 65 | 66 | 67 | 68 | 69 | 70 | 71 | 72 | 73 | 74 | 75 | 76 | 77 | 78 | 79 | 80 | 81 | 82 | 83 | 84 | 85 | 86 | 87 | 88 | 89 | 90 | 91 | 92 | 93 | 94 | 95 | 96 | 97 | 98 | 99 | 100
[5 empty] | Description | Flat 1 | Flat 2 | Flat 3 | Flat 4 | Flat 5 | Flat 6 | Flat 7
Standard case DER |  | Source | SAP Worksheet Version 9.90 | kgCO2/m2/yr | SAP box [273] or [384] | 39.77 | 37.93 | 35.22 | 33.75 | 35.8 | 36.81 | 39.89
Floor area |  | Source | SAP Worksheet Version 9.90 | m2 | SAP box [4] | 50 | 59 | 77 | 82 | 82 | 74 | 66
N | [5 empty] | #VALUE! | #VALUE! | #VALUE! | #VALUE! | #VALUE! | #VALUE! | #VALUE!
Energy use electrical Appliances
Energy Use Electrical appliances (summation of all monthly values)
CO2 emissions from electrical appliances |  |  |  | kgCO2/m2/yr
CO2 emissions from Cooking |  |  |  | kgCO2/m2/yr
Standard case CO2 emissions |  |  |  | kgCO2/m2/yr | Equivalent to SAP box [ZC8]
Actual case DER |  | Source | SAP Worksheet Version 9.90 | kgCO2/m2/yr | SAP box [273] or [384] | 15.33 | 14.41 | 13.62 | 12.88 | 13.97 | 14.2 | 15.08
Are SAP Section 16 allowances sought? |  |  |  | Select from drop down menus | [10 empty] | No | No | No | No | No | No | No | No | No | No | No | No | No | No | No | No | No | No | No | No | No | No | No | No | No | No | No | No | No | No | No | No | No | No | No | No | No | No | No | No | No | No | No | No | No | No | No | No | No | No | No | No | No | No | No | No | No | No | No | No | No | No | No | No | No | No | No | No | No | No | No | No | No | No | No | No | No | No | No | No | No | No | No | No | No | No | No | No | No | No | No | bar: Energy Type 1 Flat 1 to Energy Type 7 Flat 7
Residual CO2 emissions offset from biomass CHP |  |  | SAP Worksheet Version 9.90 | kgCO2/m2/yr | SAP Section 16 SAP box [ZC5]
CO2 reduction from additional allowable electricity |  |  | SAP Worksheet Version 9.90 | kgCO2/m2/yr | SAP Section 16 SAP box [ZC7]
Actual case CO2 emissions |  |  |  | kgCO2/m2/yr | Equivalent to SAP box [ZC8]
Ene 7 Results | [5 empty] | Energy Type 1 Flat 1: Energy Type
[6 empty] | 1 | 2 | 3 | 4 | 5 | 6 | 7 | 8 | 9 | 10 | 11 | 12 | 13 | 14 | 15 | 16 | 17 | 18 | 19 | 20 | 21 | 22 | 23 | 24 | 25 | 26 | 27 | 28 | 29 | 30 | 31 | 32 | 33 | 34 | 35 | 36 | 37 | 38 | 39 | 40 | 41 | 42 | 43 | 44 | 45 | 46 | 47 | 48 | 49 | 50 | 51 | 52 | 53 | 54 | 55 | 56 | 57 | 58 | 59 | 60 | 61 | 62 | 63 | 64 | 65 | 66 | 67 | 68 | 69 | 70 | 71 | 72 | 73 | 74 | 75 | 76 | 77 | 78 | 79 | 80 | 81 | 82 | 83 | 84 | 85 | 86 | 87 | 88 | 89 | 90 | 91 | 92 | 93 | 94 | 95 | 96 | 97 | 98 | 99 | 100
[5 empty] | Description | Flat 1 | Flat 2 | Flat 3 | Flat 4 | Flat 5 | Flat 6 | Flat 7
% improvement in actual / standard case CO2 emissions |  |  |  | %
Ene 7 Credits
Yes
No
%Reduction CO2 Emissions | Credits
-1000000 | 0
10 | 1
15 | 2
BRE Global 2010. BRE Certification is a registered trademark owned by BRE Global Ltd and may not be used without BRE Global's written permission.
Permission is given for this tool to be copied without infringement of copyright for use only on projects where a Code for Sustainable Homes assessment is carried out on a dwelling registered with BRE Global. Whilst every care has been taken in preparing this assessment tool, BRE Global cannot accept responsibility for any inaccuracies or for consequential loss incurred as a result of such inaccuracies arising through its use.
All values to be taken from box numbers described within the worksheets set out within The Government’s Standard Assessment Procedure for the Energy Ratings of SAP Worksheet Version 9.90, March 2010, Rev. October 2010.
Note on A21: Note: The calculation of standard case CO2 emissions must be based on the dwelling as designed but with the actual systems substituted for those defined in Table Cat 1.2.
Note on A30: Note: Actual case CO2 emissions must be calculated using the standard case dwelling model as the basis. However, the systems assumptions in Table Cat 1.2 can be replaced by eligible low and zero carbon technologies where they are specified.
Note on A34: Note: This total Includes emissions from cooking and appliances as calculated in rows 26 and 27.
Note on G21: Box 273 for systems assessed under section A of SAP. Box 384 for systems assessed under section B of SAP.
Note on G30: Box 273 for systems assessed under section A of SAP. Box 384 for systems assessed under section B of SAP.