## Introduction
Greater London Authority - Whole Life-Cycle Carbon (WLC) Assessment template
HOW TO USE THIS SPREADSHEET
This template should be used by planning applicants to fulfil the requirements of the Mayor's Whole Life-Cycle Carbon assessment policy set out in London Plan Policy SI 2. Before completing and submitting this spreadsheet to the GLA, applicants should read the Whole Life-Cycle Carbon Assessment guidance:
https://www.london.gov.uk/what-we-do/planning/implementing-london-plan/planning-guidance/whole-life-cycle-carbon-assessments-guidance-pre-consultation-draft
Applicants are required to submit WLC information to the GLA at the following three stages: pre-application, outline/detailed planning submission and post-construction. Separate tabs are provided in this spreadsheet for each stage. An outline of the information required at each stage and how to submit it is provided below.
1. Pre-application stage
At pre-application stage, applicants are required to complete the pre-application information tab of this template which requires applicants to confirm various details about the site and to provide details of the WLC principles which are informing the development of the site. This should be submitted to the GLA along with all other pre-application material.
2. Outline/detailed planning submission stage
At this stage, applicants are required to complete the outline or detailed planning stage tab of this template (whichever is relevant) and submit it to the GLA along with their planning application. This stage of the process requires a baseline WLC assessment against each life-cycle module to be undertaken. At outline stage this can be based on default figures from the RICS Professional Statement: Whole Life Carbon assessment for the built environment. At detailed stage this should be based on bespoke building assumptions. Applicants are required to undertake two assessments; the first accounts for the current status of the electricity grid and the second accounts for its expected decarbonisation. Applicants may determine which assessment is to form the basis of design decisions (which should be confirmed in the relevant cell) but both assessments should be completed. This spreadsheet allows for both assessments to be provided.
3. Post-construction stage
At the final stage of the WLC assessment process, applicants should complete the post-construction result tab of this template and submit it to the GLA within three months of practical completion. This will require an update of the information provided at planning submission stage and for the actual WLC carbon emission figures to be reported using actual material quantities and site emissions during construction. Information should be submitted to:
ZeroCarbonPlanning@london.gov.uk
QUERIES
Any queries or feedback on this template should be submitted to:
ZeroCarbonPlanning@london.gov.uk

## Pre-app information
Project details
Project name |  | Ham Close
Planning application reference number (if applicable)
Use Type |  | Mixed-use development Class C3, Class F2 and sui generis
Brief description of the project |  | Phased mixed-use development comprising 452 residential homes (Class C3) up to six storeys; a Community/Leisure Facility (Class F2) of up to 3 storeys in height, a “Maker Labs” (sui generis) of up to 2 storeys together with basement car parking and site-wide landscaping
GIA (m2) |  | 42658.8
Authors (organisation or individuals) |  | Energist UK
Date of assessment |  | 2022-03-18
WLC reduction principles | Principle | Key benefits | Has this principle been adopted? (Y/N) | If yes provide examples, and if no please provide reasons for this
1 | Reuse and retrofit of existing buildings | Significant retention and reuse of structures is carbon efficient and reduces construction costs. | N | The site is an existing RHP owned estate, with 6 small parcels of land owned by the council. The site has 14 existing residential blocks, plus some ancillary uses including garages. The site does not contain designated heritage assets or locally listed heritage assets. The flats at Ham Close are of poor construction, with poor insulation by today’s standards. Many have condensation/damp issues. In addition, there are no private gardens, terraces or lifts, leaving a number of flats inaccessible to people with disabilities. RHP and Richmond Council are therefore working with the local community to develop plans to improve Ham Close. The existing structures are not fit for the intended purpose. The proposed new site layout and occupancy density and amenities are significantly different to the existing site. Therefore, no parts of the existing superstructure or substructure will be retained. The Council supports the regeneration of Ham Close including demolition of the existing buildings and new build reprovision of all residential and non-residential buildings, plus the provision of additional new residential accommodation.
2 | Use recycled or repurposed material | Reduces carbon emissions and reduces waste. | Y | A pre-demolition audit will be completed to understand the quantities of existing materials on site that can be reused on-site or recycled off-site. There is likely to be a significant quantity of concrete that can be crushed and re-used as pile matt and fill material. Hill Residential will review the potential for using recycled materials on-site for example the use of secondary aggregates such as fly ash or GGBS cement substitutes. Steel procurement will also be reviewed with a view to maximising recycled content.
3 | Material selection | Appropriate material choices is key to carbon reduction. Ensuring that there is synchronicity between materials selected and planned life expectancy of the building reduces waste and the need for replacement, thus reducing in use costs. | Y | Low carbon materials will be procured wherever possible with a focus on selecting materials with Environmental Product Declarations (EPDs). The current proposal is for a reinforced concrete frame and traditional construction. It is likely that the concrete and steel will have the highest embodied carbon therefore options will be reviewed in the WLC Assessment to reduce the embodied carbon of concrete to be specified. The design team is currently investigating low embodied carbon structural elements such as SIPS / CLT for the internal structure of the Community facilities. When selecting construction products Hill Residential will review options based on the life expectancy of the building to ensure replacement cost and associated emissions are reduced wherever possible.
4 | Minimise operational energy use | A 'fabric first' approach should be prioritised to minimise energy demand and reduce carbon and in-use costs. | Y | In line with New London Plan requirements, Hill Residential will achieve a 10% fabric first emissions reduction for residential and 15% reduction for non-residential areas. Hill Residential will review the potential for passive design measures. The proposed construction is a concrete frame therefore the building will have a high thermal mass, helping to reduce heating and cooling demand. The glazing areas will also be carefully considered to reduce solar gains.
5 | Minimise operational water use | Choice of materials and durability of systems, to avoid leakage and subsequent building damage, contribute to reducing the carbon cost of water use. | Y | Building services will be carefully designed to achieve the most efficient outcome and reduce embodied carbon. Water leak detection systems will be installed to commercial and residential areas to prevent potential damage to building fabric causing additional carbon costs from replacement. Hill Residential will review all opportunities for rainwater harvesting for irrigation purposes.
6 | Disassembly and reuse | Designing for future disassembly ensures that products do not become future waste, and maintain their environmental and economic value. | Y | The design team will endeavour to maximise the use of internal demountable partition walls. All non-domestic areas will be designed to accommodate changes of use and future tenant layout and fit-out. Hill Residential will review the potential to use lime mortar in some applications so that brickwork can be disassembled, and the bricks reused at end of life.
7 | Building shape and form | Compact efficient shapes help minimise both operational and embodied carbon emissions for a given floor area. This means a more efficient building overall resulting in lower construction and in use costs. | Y | The proposed buildings utilise compact efficient shapes and the architect is being challenged to reduce the wall to floor ratio as far as possible to increase efficiency.
8 | Regenerative design | Removing CO2 from the atmosphere through materials and systems absorbing it makes a direct positive contribution to carbon reduction. | Y | The design team will endeavour to maximise areas of exposed concrete such as stair cores, lift shafts, commercial areas. The development will also look to install green roofs wherever possible and maximise soft landscaping and tree planting.
9 | Designing for durability and flexibility | Durability means that repair and replacement is reduced which in turn helps reduce life-time building costs. A building designed for flexibility can respond with minimum environmental impact to future changing requirements and a changing climate, thus avoiding obsolescence which also underwrites future building value. | Y | A full review of building durability measures will be made to determine the vulnerable areas of the building likely to be impacted by vehicle collision or high pedestrian traffic. Measures will be installed in the building to reduce impact and wear and tear thus reducing replacement cost over the building life cycle. A Functional Adaptability Plan will be produced to determine possible measures to improve the flexibility of the buildings. Demountable partitions will be maximised where applicable and soft spots will be investigated. The commercial areas will be left as Shell and Core to allow flexibility for future tenants. The fully fitted community facilities will be designed to allow for future adaptation to other uses such as commercial community offices.
10 | Optimisation of the relationship between operational and embodied carbon | Optimising the operational/embodied carbon relationship contributes directly to resource efficiency and overall cost reduction. | Y | Hill Residential will review both embodied and operational carbon costs in the WLC assessment. Careful consideration will be given to the building fabric to ensure that embodied carbon is minimised where possible and the impact on operational heating and cooling emissions are not unduly impacted. Fully glazed facades are not proposed and the construction will be predominantly concrete frame and brick, so unnecessary heating and cooling demands will be avoided.
11 | Building life expectancy | Defining building life expectancy gives guidance to project teams as to the most efficient choices for materials and products. This aids overall resource efficiency, including cost efficiency and helps future proof asset value. | Y | Hill Residential will review the life expectancy of the building and consider this for material procurement decisions. A building life expectancy of at least 60 years will be used for WLC assessment purposes. All building materials will be procured in line with the Hill Residential Sustainable Procurement Plan. A Maintenance and Repair Schedule will be produced for the project to ensure that material life expectancy is maintained appropriately.
12 | Local sourcing | Sourcing local materials reduces transport distances and supply chain lengths and has associated local social and economic benefits. | Y | All materials will be procured in line with the Hill Residential Sustainable Procurement Plan which aims to source materials locally wherever possible. A sub-contractor tender matrix will also be used which gives additional weighting to local procurement. Additional onus will be placed on local and UK procurement due to current global and political uncertainties and the impact this has on acquiring materials.
13 | Minimising waste | Waste represents an unnecessary and avoidable carbon cost. Buildings should be designed to minimise fabrication and construction waste, and to ease repair and replacement with minimum waste, which helps reduce initial and in-use costs. | Y | Hill Residential will complete a Site Waste Management Plan detailing procedures for waste minimisation on site. Current BREEAM targets are above Outstanding level minimum requirements at less than 6.5 tonnes per 100sqm GIFA. Hill Residential are also aiming to divert at least 90% of construction waste from landfill. Procuring windows that use steel stillages for transportation is proposed to reduce packaging waste and also potential breakage waste. Balconies are also proposed to be pre-fabricated off-site to reduce waste. Hill Residential will review any other feasible MMC such as pod construction for elements of the residential units.
14 | Efficient fabrication | Efficient construction methods (e.g. modular systems, precision manufacturing and modern methods of construction) contribute to better build quality, reduce construction phase waste and reduce the need for repairs during post completion and the defects period (snagging). | Y | The Design Team will endeavour to specify the correct material sized for the building wherever possible to reduce the chance of off-cuts. Due consideration will be given to standard manufacturing sizes in the design. 2.5m ceiling heights are proposed and the material will be selected in line with this.
15 | Lightweight construction | Lightweight construction uses less material which reduces the carbon footprint of the building as there is less material to source, fabricate and deliver to site. | N | The building will be a concrete frame so lightweight construction will be difficult however SFS infill is proposed to residential areas which will reduce overall load. Lightweight construction is proposed for set-back top floors on 6 storeys, blocks.
16 | Circular economy | The circular economy principle focusses on a more efficient use of materials which in turn leads to carbon and financial efficiencies. | Y | A full Circular Economy Statement will be developed. Hill Residential will maximise the use of construction materials that are fully re-usable at the end of life. The re-use of building components will be investigated with manufacturers and techniques such as lime mortars will be reviewed for potential use subject to structural and cost sign off.

## Outline planning stage
Project details
Project name |  | Ham Close
Planning application reference number (if applicable)
Use Type |  | Mixed-use development Class C3, Class F2 and sui generis
Brief description of the project |  | Phased mixed-use development comprising 452 residential homes (Class C3) up to six storeys; a Community/Leisure Facility (Class F2) of up to 3 storeys in height, a “Maker Labs” (sui generis) of up to 2 storeys together with basement car parking and site-wide landscaping
GIA (m2) |  | 42658.8
Authors (organisation or individuals) |  | Energist UK
Date of assessment |  | 2022-03-17
Nationally recognised assessment method used |  | BS EN 15978, with additional guidance from RICS Professional Statement
Reference study period (if not 60 years) |  | [This cell should only be filled in if the reference study period, i.e. the assumed building life expectancy, exceeds or is less than 60 years. Applicants should state the reference study period in this cell. While the assessment should still be done to 60 years, applicants may, if they choose to, submit an additional assessment of the modules B, C and D for the actual reference study period by copying and pasting an additional 'GWP potential for all life-cycle modules' table, see below].
Software tool used |  | One Click LCA
Source of carbon data for materials and products |  | Type III environmental declarations (EPDs and equivalent) and datasets in accordance with BS EN 15804 and ISO 14025.
EPD database used |  | [If using more than one database please list all]
Estimated WLC emissions (Assessment 1) N.B. This forms the WLC baseline for the development. The results from Assessment 1 below are automatically populated here. | [7 empty] | Estimated WLC emissions (Assessment 2) N.B. The results from Assessment 2 below are automatically populated here.
|  | Module A1-A5 | Module B1-B5 | Module B6-B7 | Module C1-C4 | Module D |  |  |  | Module A1-A5 | Module B1-B5 | Module B6-B7 | Module C1-C4 | Module D
TOTAL kg CO2e |  | 27636914.04 | 4589659.71 | 15751323.19 | 2308401.67 | -4301621.05 |  | TOTAL kg CO2e |  | 27568301.73 | 4327131.12 | 8519617.94 | 2308401.67 | -3820241.25
TOTAL kg CO2e/m2 GIA |  | 647.8596 | 107.59 | 369.2397 | 54.1131 | -100.8378 |  | TOTAL kg CO2e/m2 GIA |  | 646.2512 | 101.4358 | 199.7154 | 54.1131 | -89.5534
Comparison with WLC benchmarks (see Appendix 2 of the guidance) if Assessment 1 was used to inform design decisions |  | The WLC was based on the information available to date and provided by the design team. The proposed mixed-use redevelopment is predominantly residential. The results are within the A1-A5 and B-C benchmark for Apartment/hotel. - Modules A1-A5: 750-850 kgCO2/m2 GIA - Modules B-C (excluding B6 & B7): 300-400 kgCO2/m2 GIA The results reflect the positive impacts of the reduction measures adopted in the scheme. | [5 empty] | Comparison with WLC benchmarks (see Appendix 2 of the guidance) if Assessment 2 was used to inform design decisions |  | The WLC was based on the information available to date and provided by the design team. The proposed mixed-use redevelopment is predominantly residential. The results are within the A1-A5 and B-C benchmark for Apartment/hotel. - Modules A1-A5: 750-850 kgCO2/m2 GIA - Modules B-C (excluding B6 & B7): 300-400 kgCO2/m2 GIA The results reflect the positive impacts of the reduction measures adopted in the scheme.
Key site opportunities and constraints in reducing WLC emissions |  | The scheme comprises 452 residential homes (Class C3) up to six storeys; a Community/Leisure Facility (Class F2) of up to 3 storeys in height, a “Maker Labs” (sui generis) of up to 2 storeys. The substructure consists of a concrete piling foundation and RC ground floor slab; the superstructure consists of RC slabs spanning between RC transfer beams with RC Columns. The external walls are a combination of the brick cavity and lightweight constructions. The building's flat green roofs are constructed of RC slabs and slop roofs with slate tiles. Efforts have been made to reduce the whole-life carbon of concrete elements by using cement with 40% fly ash cement replacement throughout. The baseline design incorporated aluminium external windows. All efforts have been made to reduce the whole life carbon of the building from the outset. The energy demand of the building has been minimised by following a fabric-first approach. Energy efficiency measures have been incorporated by specifying high-efficiency ASHP for heating and cooling demand.
Summary of key actions to reduce whole life-cycle carbon emissions that have informed this assessment, including the WLC reductions |  | Action |  |  | WLC reduction (kg CO2e/m2 GIA)
|  | 40% cement replacement fly ash (this is 20% above the RICS recommended minimum threshold) |  |  | 43.71
Specify further opportunities to reduce the development’s whole life-cycle carbon emissions. including the WLC reduction potential |  | Further potential opportunities |  |  | WLC reduction potential (kg CO2e/m2 GIA)
|  | Composite aluminium external windows |  |  | 11.36
MATERIAL QUANTITY AND END OF LIFE SCENARIOS |  | Product and Construction Stage (Module A) |  | Assumptions made with respect to maintenance, repair and replacement cycles (Module B) | Material 'end of life' scenarios (Module C) |  | Benefits and loads beyond the system boundary (Module D)
Building element category |  | Material type | Material quantity (kg) |  |  |  | Estimated reusable materials (kg) | Estimated recyclable materials (kg)
Note/example |  | Breakdown of material type in each category [Insert more lines if needed] e.g. Concrete | 65000 kg | For all primary building systems (structure, substructure, envelope, MEP services, internal finishes) | Declare 'end of life' scenario as per project’s Circular Economy Statement |  | 0 kg | 25 kg
|  | e.g. Reinforcement | 5000 kg |  |  |  | 2 kg | 8 kg
|  | e.g. Formwork | 250 kg |  |  |  | 0 kg | 0 kg
0.1 | Demolition: Toxic/Hazardous/Contaminated Material Treatment | TBC | 0 |  | TBC |  | 0 | 0
0.2 | Major Demolition Works | Concrete; Steel rebar; Brick; Cement board; Steel stud; Mineral Wool; Plasterboard | 2132940 |  | TBC |  | 0 | 4265880
0.3 | Temporary Support to Adjacent Structures | TBC | 0 |  | TBC |  | 0 | 0
0.4 | Specialist Ground Works | TBC | 0 |  | TBC |  | 0 | 0
1 | Substructure | Concrete & Steel rebar | 82132704 | Default from One-Click database | Refer to Energist UK Circular Economy Statement |  | 0 | 164265408
2.1 | Superstructure: Frame | Concrete & Steel rebar | 3863000 | Default from One-Click database | Refer to Energist UK Circular Economy Statement |  | 0 | 7726000
2.2 | Superstructure: Upper Floors | Concrete & Steel rebar; Cement Screed | 30060922.55 | Default from One-Click database | Refer to Energist UK Circular Economy Statement |  | 0 | 60121845.1
2.3 | Superstructure: Roof | Slate; Asphalt; PIR; Aluminium | 9173453.05 | Default from One-Click database | Refer to Energist UK Circular Economy Statement |  | 0 | 18346906.1
2.4 | Superstructure: Stairs and Ramps | Concrete & Steel rebar | 1258370 | Default from One-Click database | Refer to Energist UK Circular Economy Statement |  | 0 | 2516740
2.5 | Superstructure: External Walls | Brick; Cement board; Steel stud; Mineral Wool; Plasterboard | 7910309.99 | Default from One-Click database | Refer to Energist UK Circular Economy Statement |  | 0 | 15820619.98
2.6 | Superstructure: Windows and External Doors | Aluminium frame double glazing window | 401548.66 | Default from One-Click database | Refer to Energist UK Circular Economy Statement |  | 0 | 803097.32
2.7 | Superstructure: Internal Walls and Partitions | Plasterboard; Steel stud; Concrete block; Mineral Wool | 6275404.12 | Default from One-Click database | Refer to Energist UK Circular Economy Statement |  | 0 | 12550808.24
2.8 | Superstructure: Internal Doors | Wood doors | 52798.9 | Default from One-Click database | Refer to Energist UK Circular Economy Statement |  | 0 | 105597.8
3 | Finishes | Carpet | 258539.65 | Default from One-Click database | Refer to Energist UK Circular Economy Statement |  | 0 | 517079.3
4 | Fittings, furnishings & equipment (FFE) |  |  | Default from One-Click database | Refer to Energist UK Circular Economy Statement |  | 0 | #VALUE!
5 | Services (MEP) | Metal | 307797.98 | Default from One-Click database | Refer to Energist UK Circular Economy Statement |  | 0 | 615595.96
6 | Prefabricated Buildings and Building Units |  |  | Default from One-Click database | Refer to Energist UK Circular Economy Statement |  | 0 | #VALUE!
7 | Work to Existing Building |  |  | Default from One-Click database | Refer to Energist UK Circular Economy Statement |  | 0 | #VALUE!
8 | External works | Concrete block; aggregate | 7593661.66 | Default from One-Click database | Refer to Energist UK Circular Economy Statement |  | 0 | 15187323.32
|  | TOTAL | 151421450.56 |  |  |  | 0 | #VALUE!
|  | Material intensity (kg/m2 GIA) | 3549.5947 |  |  |  | 0 | #VALUE!
Confirm here whether Assessment 1 or Assessment 2 (see below) is to form the basis of design decisions
ASSESSMENT 1 - current status of the electricity grid
GWP POTENTIAL FOR ALL LIFE-CYCLE MODULES1 (kgCO2e) |  | Sequestered (or biogenic) carbon (negative value) (kgCO2e) | Product stage (kgCO2e) | Construction process stage (kgCO2e) |  | Use stage (kgCO2e) | [7 empty] | End of Life (EoL) stage (kgCO2e) |  |  |  | TOTAL Modules A-C kgCO2e | Benefits and loads beyond the system boundary (kgCO2e)
|  |  | Module A |  |  | Module B | [7 empty] | Module C |  |  |  |  | Module D*
Building element category |  |  | [A1] to [A3] | [A4]2 | [A5] | [B1] | [B2]* | [B3]* | [B4]* | [B5]* | [B6] |  | [B7] | [C1] | [C2] | [C3] | [C4]
0.1 | Demolition: Toxic/Hazardous/Contaminated Material Treatment | [16 empty] | 0
0.2 | Major Demolition Works | [16 empty] | 0
0.3 | Temporary Support to Adjacent Structures | [16 empty] | 0
0.4 | Specialist Ground Works | [16 empty] | 0
0.5 | Temporary Diversion Works | [16 empty] | 0
1 | Substructure | 0 | 13362468.06 | 604986.26 | [A5]: 643731.82; Module B [B3]*: 0 |  |  | 1124962.6 |  |  |  | 15736148.74 | -2368868.51
2.1 | Superstructure: Frame | 0 | 554592.66 | 30764.5 | [A5]: 25114.93; Module B [B3]*: 0 |  |  | 42516.16 |  |  |  | 652988.25 | -97986.69
2.2 | Superstructure: Upper Floors | -166682.86 | 4538317.13 | 241516.39 | [A5]: 237438.8; Module B [B3]*: 0; Module B [B4]*: 1010952.93; Module B [B5]*: 0 |  |  | 495177.58 |  |  |  | 6356719.97 | -822642.39
2.3 | Superstructure: Roof | -117789.17 | 1652653.63 | 54124.86 | [A5]: 139597.25; Module B [B3]*: 0; Module B [B4]*: 25217.65; Module B [B5]*: 0 |  |  | 202908.95 |  |  |  | 1956713.17 | -232608.79
2.4 | Superstructure: Stairs and Ramps | 0 | 177432.51 | 9991.89 | [A5]: 8051.57; Module B [B3]*: 0 |  |  | 13864.84 |  |  |  | 209340.81 | -31771.05
2.5 | Superstructure: External Walls | -8212.87 | 2409300.45 | 36951.59 | [A5]: 154937.48; Module B [B3]*: 0 |  |  | 63866.56 |  |  |  | 2656843.21 | -160756.69
2.6 | Superstructure: Windows and External Doors | -140462.08 | 1183134.31 | 2216.17 | [A5]: 0; Module B [B3]*: 0; Module B [B4]*: 283149; Module B [B5]*: 0 |  |  | 153348.93 |  |  |  | 1481386.33 | -100329.19
2.7 | Superstructure: Internal Walls and Partitions | 0 | 934993.12 | 42005.23 | [A5]: 54456.52; Module B [B3]*: 0 |  |  | 63282.58 |  |  |  | 1094737.45 | -150660.7
2.8 | Superstructure: Internal Doors | -48398.99 | 21712.58 | 131.42 | [A5]: 0; Module B [B3]*: 0; Module B [B4]*: 21712.58; Module B [B5]*: 0 |  |  | 48637.64 |  |  |  | 43795.23 | -40536.75
3 | Finishes | 0 | 160740.05 | 303.65 | [A5]: 20852.33; Module B [B3]*: 0; Module B [B4]*: 454146.02; Module B [B5]*: 0 |  |  | 43899.31 |  |  |  | 679941.36 | -111208.22
4 | Fittings, furnishings & equipment | [16 empty] | 0
5 | Services (MEP) | -2447.14 | 421244.83 | 5663.31 | 9294.06 | 2227645.82 |  | 0 | 566835.71 | 0 | 9663671.35 | 6087640.54 | 11.3 | 43125.25 |  |  |  | 19022685.03 | -80705.28
6 | Prefabricated Buildings and Building Units | [16 empty] | 0
7 | Work to Existing Building | [16 empty] | 0
8 | External works | 0 | 355643.53 | 26544.26 | [A5]: 0; Module B [B3]*: 0 |  |  | 12811.27 |  |  |  | 394999.06 | -103546.79
TOTAL kg CO2e |  | -483993.11 | 25772232.86 | 1055199.53 | 1293474.76 | 2227645.82 | 0 | 0 | 2362013.89 | 0 | 15751311.89 |  | 11.3 | 2308401.67 | 0 | 0 | 0 | 50286298.61 | -4301621.05
TOTAL - kg CO2e/m2 GIA |  | -11.3457 | 604.1481 | 24.7358 | 30.3214 | 52.2201 | 0 | 0 | 55.3699 | 0 | 369.2395 |  | 0.00026489 | 54.1131 | 0 | 0 | 0 | 1178.8025 | -100.8378
Notes:
* Report non-decarbonised values for both material and operational emissions using current status of the electricity grid. | [18 empty] | Mandatary cells for completion
1 If you have entered a reference study period in cell C10 because the assumed building life expectancy is greater or less than 60 years, this table should be copied and pasted below using the actual assumed life expectancy. This should be done for both GWP reporting tables and should be clearly labelled. | [18 empty] | N/A
2 Use the ‘European manufactured’ transportation scenarios (see Table 7, page 19 of the RICS PS) to calculate transportation emissions of MEP equipment.
ASSESSMENT 2 - expected decarbonisation of the electricity grid
GWP POTENTIAL FOR ALL LIFE-CYCLE MODULES1 (kgCO2e) |  | Sequestered (or biogenic) carbon (negative value) (kgCO2e) | Product stage (kgCO2e) | Construction process stage (kgCO2e) | Module B [B1]: Use stage (kgCO2e) |  |  | End of Life (EoL) stage (kgCO2e) |  |  |  | TOTAL Modules A-C kgCO2e | Benefits and loads beyond the system boundary (kgCO2e)
|  |  | Module A |  | Module B [B1]: Module B |  |  | Module C |  |  |  |  | Module D*
Building element category |  |  | [A1] to [A3] | [A4]2 | [A5] | [B1] | [B2]* | [B3]* | [B4]* | [B5]* | [B6] |  | [B7] | [C1] | [C2] | [C3] | [C4]
0.1 | Demolition: Toxic/Hazardous/Contaminated Material Treatment | [16 empty] | 0
0.2 | Major Demolition Works | [16 empty] | 0
0.3 | Temporary Support to Adjacent Structures | [16 empty] | 0
0.4 | Specialist Ground Works | [16 empty] | 0
0.5 | Temporary Diversion Works | [16 empty] | 0
1 | Substructure | 0 | 13293855.75 | 604986.26 | [A5]: 643731.82; Module B [B3]*: 0 |  |  | 1124962.6 |  |  |  | 15667536.43 | -2103182.64
2.1 | Superstructure: Frame | 0 | 554592.66 | 30764.5 | [A5]: 25114.93; Module B [B3]*: 0 |  |  | 42516.16 |  |  |  | 652988.25 | -86979.6
2.2 | Superstructure: Upper Floors | -166682.86 | 4538317.13 | 241516.39 | [A5]: 237438.8; Module B [B3]*: 0; Module B [B4]*: 901213.84; Module B [B5]*: 0 |  |  | 495177.58 |  |  |  | 6246980.88 | -731286.14
2.3 | Superstructure: Roof | -117789.17 | 1652653.63 | 54124.86 | [A5]: 139597.25; Module B [B3]*: 0; Module B [B4]*: 22271.58; Module B [B5]*: 0 |  |  | 202908.95 |  |  |  | 1953767.1 | -207385.05
2.4 | Superstructure: Stairs and Ramps | 0 | 177432.51 | 9991.89 | [A5]: 8051.57; Module B [B3]*: 0 |  |  | 13864.84 |  |  |  | 209340.81 | -28202.13
2.5 | Superstructure: External Walls | -8212.87 | 2409300.45 | 36951.59 | [A5]: 154937.48; Module B [B3]*: 0 |  |  | 63866.56 |  |  |  | 2656843.21 | -142825.45
2.6 | Superstructure: Windows and External Doors | -140462.08 | 1183134.31 | 2216.17 | [A5]: 0; Module B [B3]*: 0; Module B [B4]*: 250069.9; Module B [B5]*: 0 |  |  | 153348.93 |  |  |  | 1448307.23 | -88608.16
2.7 | Superstructure: Internal Walls and Partitions | 0 | 934993.12 | 42005.23 | [A5]: 54456.52; Module B [B3]*: 0 |  |  | 63282.58 |  |  |  | 1094737.45 | -133729.02
2.8 | Superstructure: Internal Doors | -48398.99 | 21712.58 | 131.42 | [A5]: 0; Module B [B3]*: 0; Module B [B4]*: 19175.99; Module B [B5]*: 0 |  |  | 48637.64 |  |  |  | 41258.64 | -35801.01
3 | Finishes | 0 | 160740.05 | 303.65 | [A5]: 20852.33; Module B [B3]*: 0; Module B [B4]*: 404767.76; Module B [B5]*: 0 |  |  | 43899.31 |  |  |  | 630563.1 | -99212.13
4 | Fittings, furnishings & equipment | [16 empty] | 0
5 | Services (MEP) | -2447.14 | 421244.83 | 5663.31 | 9294.06 | 2227645.82 |  | 0 | 501986.23 | 0 | 5226909.3 | 3292697.34 | 11.3 | 43125.25 |  |  | 0 | 11726130.3 | -71580.06
6 | Prefabricated Buildings and Building Units | [15 empty] | 0 | 0
7 | Work to Existing Building | [15 empty] | 0 | 0
8 | External works | 0 | 355643.53 | 26544.26 | [A5]: 0; Module B [B3]*: 0 |  |  | 12811.27 |  |  | 0 | 394999.06 | -91449.86
TOTAL kg CO2e |  | -483993.11 | 25703620.55 | 1055199.53 | 1293474.76 | 2227645.82 | 0 | 0 | 2099485.3 | 0 | 8519606.64 |  | 11.3 | 2308401.67 | 0 | 0 | 0 | 42723452.46 | -3820241.25
TOTAL - kg CO2e/m2 GIA |  | -11.3457 | 602.5397 | 24.7358 | 30.3214 | 52.2201 | 0 | 0 | 49.2158 | 0 | 199.7151 |  | 0.00026489 | 54.1131 | 0 | 0 | 0 | 1001.5156 | -89.5534
Notes:
* Report decarbonised values for both material and operational emissions using expected decarbonisation of the electricity grid. | [18 empty] | Mandatary cells for completion
1 If you have entered a reference study period in cell C10 because the assumed building life expectancy is greater or less than 60 years, this table should be copied and pasted below using the actual assumed life expectancy. This should be done for both GWP reporting tables and should be clearly labelled. | [18 empty] | N/A
2 Use the ‘European manufactured’ transportation scenarios (see Table 7, page 19 of the RICS PS) to calculate transportation emissions of MEP equipment.

## Detailed planning stage
Project details
Project name
Planning application reference number (if applicable)
Use Type |  | e.g. A1, B1 etc.
Brief description of the project
GIA (m2)
Authors (organisation or individuals)
Date of assessment
Nationally recognised assessment method used |  | e.g. BS EN 15978, with additional guidance from RICS Professional Statement
Reference study period (if not 60 years) |  | [This cell should only be filled in if the reference study period, i.e. the assumed building life expectancy, exceeds or is less than 60 years. Applicants should state the reference study period in this cell. While the assessment should still be done to 60 years, applicants may, if they choose to, submit an additional assessment of the modules B, C and D for the actual reference study period by copying and pasting an additional 'GWP potential for all life-cycle modules' table, see below].
Software tool used |  | [This should align with the software tool used at outline/detailed planning stage]
Source of carbon data for materials and products |  | [See guidance for acceptable sources]
EPD database used |  | [If using more than one database please list all]
Estimated WLC emissions (Assessment 1) N.B. This forms the WLC baseline for the development. The results from Assessment 1 below are automatically populated here. | [7 empty] | Estimated WLC emissions (Assessment 2) N.B. The results from Assessment 2 below are automatically populated here.
|  | Module A1-A5 | Module B1-B5 | Module B6-B7 | Module C1-C4 | Module D |  |  |  | Module A1-A5 | Module B1-B5 | Module B6-B7 | Module C1-C4 | Module D
TOTAL kg CO2e |  | 0 | 0 | #VALUE! | 0 | 0 |  | TOTAL kg CO2e |  | 0 | 0 | #VALUE! | 0 | 0
TOTAL kg CO2e/m2 GIA |  | #DIV/0! | #DIV/0! | #VALUE! | #DIV/0! | #DIV/0! |  | TOTAL kg CO2e/m2 GIA |  | #DIV/0! | #DIV/0! | #VALUE! | #DIV/0! | #DIV/0!
Comparison with WLC benchmarks (see Appendix 2 of the guidance) if Assessment 1 was used to inform design decisions |  | [Explain the reasons for any divergences from WLC benchmarks, including against the WLC aspirational benchmarks] | [5 empty] | Comparison with WLC benchmarks (see Appendix 2 of the guidance) if Assessment 2 was used to inform design decisions |  | [Explain the reasons for any divergences from WLC benchmarks, including against the WLC aspirational benchmarks. Please note that grid decarbonisation has not been accounted for in the benchmarks]
Key site opportunities and constraints in reducing WLC emissions
Summary of key actions to reduce whole life-cycle carbon emissions that have informed this assessment, including the WLC reductions |  | Action |  |  | WLC reduction (kg CO2e/m2 GIA)
[This list does not need to be exhaustive but should identify the actions with the biggest impacts. Insert more lines if needed]
Specify further opportunities to reduce the development’s whole life-cycle carbon emissions. including the WLC reduction potential |  | Further potential opportunities |  |  | WLC reduction potential (kg CO2e/m2 GIA)
MATERIAL QUANTITY AND END OF LIFE SCENARIOS |  | Product and Construction Stage (Module A) |  | Assumptions made with respect to maintenance, repair and replacement cycles (Module B) | Material 'end of life' scenarios (Module C) |  | Benefits and loads beyond the system boundary (Module D)
Building element category |  | Material type | Material quantity (kg) |  |  |  | Estimated reusable materials (kg) | Estimated recyclable materials (kg)
Note/example |  | Breakdown of material type in each category [Insert more lines if needed] e.g. Concrete | 65000 kg | For all primary building systems (structure, substructure, envelope, MEP services, internal finishes) | Declare 'end of life' scenario as per project’s Circular Economy Statement |  | 0 kg | 25 kg
|  | e.g. Reinforcement | 5000 kg |  |  |  | 2 kg | 8 kg
|  | e.g. Formwork | 250 kg |  |  |  | 0 kg | 0 kg
0.1 | Demolition: Toxic/Hazardous/Contaminated Material Treatment
0.2 | Major Demolition Works
0.3 | Temporary Support to Adjacent Structures
0.4 | Specialist Ground Works
1 | Substructure
2.1 | Superstructure: Frame
2.2 | Superstructure: Upper Floors
2.3 | Superstructure: Roof
2.4 | Superstructure: Stairs and Ramps
2.5 | Superstructure: External Walls
2.6 | Superstructure: Windows and External Doors
2.7 | Superstructure: Internal Walls and Partitions
2.8 | Superstructure: Internal Doors
3 | Finishes
4 | Fittings, furnishings & equipment (FFE)
5 | Services (MEP)
6 | Prefabricated Buildings and Building Units
7 | Work to Existing Building
8 | External works
|  | TOTAL | 0 |  |  |  | 0 | 0
|  | Material intensity (kg/m2 GIA) | #DIV/0! |  |  |  | #DIV/0! | #DIV/0!
Confirm here whether Assessment 1 or Assessment 2 (see below) is to form the basis of design decisions
ASSESSMENT 1 - current status of the electricity grid
GWP POTENTIAL FOR ALL LIFE-CYCLE MODULES1 (kgCO2e) |  | Sequestered (or biogenic) carbon (negative value) (kgCO2e) | Product stage (kgCO2e) | Construction process stage (kgCO2e) |  | Use stage (kgCO2e) | [7 empty] | End of Life (EoL) stage (kgCO2e) |  |  |  | TOTAL Modules A-C kgCO2e | Benefits and loads beyond the system boundary (kgCO2e)
|  |  | Module A |  |  | Module B | [7 empty] | Module C |  |  |  |  | Module D*
Building element category |  |  | [A1] to [A3] | [A4]2 | [A5] | [B1] | [B2]* | [B3]* | [B4]* | [B5]* | [B6] |  | [B7] | [C1] | [C2] | [C3] | [C4]
0.1 | Demolition: Toxic/Hazardous/Contaminated Material Treatment | [16 empty] | 0
0.2 | Major Demolition Works | [16 empty] | 0
0.3 | Temporary Support to Adjacent Structures | [16 empty] | 0
0.4 | Specialist Ground Works | [16 empty] | 0
0.5 | Temporary Diversion Works | [16 empty] | 0
1 | Substructure | [16 empty] | 0
2.1 | Superstructure: Frame | [16 empty] | 0
2.2 | Superstructure: Upper Floors | [16 empty] | 0
2.3 | Superstructure: Roof | [16 empty] | 0
2.4 | Superstructure: Stairs and Ramps | [16 empty] | 0
2.5 | Superstructure: External Walls | [16 empty] | 0
2.6 | Superstructure: Windows and External Doors | [16 empty] | 0
2.7 | Superstructure: Internal Walls and Partitions | [16 empty] | 0
2.8 | Superstructure: Internal Doors | [16 empty] | 0
3 | Finishes | [16 empty] | 0
4 | Fittings, furnishings & equipment | [16 empty] | 0
5 | Services (MEP) |  |  |  | Module B [B6]: Regulated emissions | Unregulated emissions | Operational Water |  |  |  |  | 0
6 | Prefabricated Buildings and Building Units | [16 empty] | 0
7 | Work to Existing Building | [16 empty] | 0
8 | External works | [16 empty] | 0
TOTAL kg CO2e |  | 0 | 0 | 0 | 0 | 0 | 0 | 0 | 0 | 0 | #VALUE! |  | Operational Water | 0 | 0 | 0 | 0 | 0 | 0
TOTAL - kg CO2e/m2 GIA |  | #DIV/0! | #DIV/0! | #DIV/0! | #DIV/0! | #DIV/0! | #DIV/0! | #DIV/0! | #DIV/0! | #DIV/0! | #VALUE! |  | #VALUE! | #DIV/0! | #DIV/0! | #DIV/0! | #DIV/0! | #DIV/0! | #DIV/0!
Notes:
* Report non-decarbonised values for both material and operational emissions using current status of the electricity grid. | [18 empty] | Mandatary cells for completion
1 If you have entered a reference study period in cell C10 because the assumed building life expectancy is greater or less than 60 years, this table should be copied and pasted below using the actual assumed life expectancy. This should be done for both GWP reporting tables and should be clearly labelled. | [18 empty] | N/A
2 Use the ‘European manufactured’ transportation scenarios (see Table 7, page 19 of the RICS PS) to calculate transportation emissions of MEP equipment.
ASSESSMENT 2 - expected decarbonisation of the electricity grid
GWP POTENTIAL FOR ALL LIFE-CYCLE MODULES1 (kgCO2e) |  | Sequestered (or biogenic) carbon (negative value) (kgCO2e) | Product stage (kgCO2e) | Construction process stage (kgCO2e) | Module B [B1]: Use stage (kgCO2e) |  |  | End of Life (EoL) stage (kgCO2e) |  |  |  | TOTAL Modules A-C kgCO2e | Benefits and loads beyond the system boundary (kgCO2e)
|  |  | Module A |  | Module B [B1]: Module B |  |  | Module C |  |  |  |  | Module D*
Building element category |  |  | [A1] to [A3] | [A4]2 | [A5] | [B1] | [B2]* | [B3]* | [B4]* | [B5]* | [B6] |  | [B7] | [C1] | [C2] | [C3] | [C4]
0.1 | Demolition: Toxic/Hazardous/Contaminated Material Treatment | [16 empty] | 0
0.2 | Major Demolition Works | [16 empty] | 0
0.3 | Temporary Support to Adjacent Structures | [16 empty] | 0
0.4 | Specialist Ground Works | [16 empty] | 0
0.5 | Temporary Diversion Works | [16 empty] | 0
1 | Substructure | [16 empty] | 0
2.1 | Superstructure: Frame | [16 empty] | 0
2.2 | Superstructure: Upper Floors | [16 empty] | 0
2.3 | Superstructure: Roof | [16 empty] | 0
2.4 | Superstructure: Stairs and Ramps | [16 empty] | 0
2.5 | Superstructure: External Walls | [16 empty] | 0
2.6 | Superstructure: Windows and External Doors | [16 empty] | 0
2.7 | Superstructure: Internal Walls and Partitions | [16 empty] | 0
2.8 | Superstructure: Internal Doors | [16 empty] | 0
3 | Finishes | [16 empty] | 0
4 | Fittings, furnishings & equipment | [16 empty] | 0
5 | Services (MEP) |  |  |  | Module B [B6]: Regulated emissions | Unregulated emissions | Operational Water |  |  |  |  | 0
6 | Prefabricated Buildings and Building Units | [16 empty] | 0
7 | Work to Existing Building | [16 empty] | 0
8 | External works | [16 empty] | 0
TOTAL kg CO2e |  | 0 | 0 | 0 | 0 | 0 | 0 | 0 | 0 | 0 | #VALUE! |  | Operational Water | 0 | 0 | 0 | 0 | 0 | 0
TOTAL - kg CO2e/m2 GIA |  | #DIV/0! | #DIV/0! | #DIV/0! | #DIV/0! | #DIV/0! | #DIV/0! | #DIV/0! | #DIV/0! | #DIV/0! | #VALUE! |  | #VALUE! | #DIV/0! | #DIV/0! | #DIV/0! | #DIV/0! | #DIV/0! | #DIV/0!
Notes:
* Report decarbonised values for both material and operational emissions using expected decarbonisation of the electricity grid. | [18 empty] | Mandatary cells for completion
1 If you have entered a reference study period in cell C10 because the assumed building life expectancy is greater or less than 60 years, this table should be copied and pasted below using the actual assumed life expectancy. This should be done for both GWP reporting tables and should be clearly labelled. | [18 empty] | N/A
2 Use the ‘European manufactured’ transportation scenarios (see Table 7, page 19 of the RICS PS) to calculate transportation emissions of MEP equipment.

## Post-construction result
Project details
Project name
Planning application reference number (if applicable)
Use Type |  | e.g. A1, B1 etc.
Brief description of the project
GIA (m2)
Authors (organisation or individuals)
Date of assessment
Nationally recognised assessment method used |  | e.g. BS EN 15978, with additional guidance from RICS Professional Statement
Reference study period (if not 60 years) |  | [This cell should only be filled in if the reference study period, i.e. the assumed building life expectancy, exceeds or is less than 60 years. Applicants should state the reference study period in this cell. While the assessment should still be done to 60 years, applicants may, if they choose to, submit an additional assessment of the modules B, C and D for the actual reference study period by copying and pasting an additional 'GWP potential for all life-cycle modules' table, see below].
Software tool used |  | [This should align with the software tool used at outline/detailed planning stage]
Source of carbon data for materials and products |  | [See guidance for acceptable sources]
EPD database used |  | [If using more than one database please list all]
WLC emissions baseline (Assessment 1) (automatically populated from the 'detailed planning stage' tab) | [7 empty] | WLC emissions baseline (Assessment 2) (automatically populated from the 'detailed planning stage' tab)
|  | Module A1-A5 | Module B1-B5 | Module B6-B7 | Module C1-C4 | Module D |  |  |  | Module A1-A5 | Module B1-B5 | Module B6-B7 | Module C1-C4 | Module D
TOTAL kg CO2e |  | 0 | 0 | #VALUE! | 0 | 0 |  | TOTAL kg CO2e |  | 0 | 0 | #VALUE! | 0 | 0
TOTAL kg CO2e/m2 GIA |  | #DIV/0! | #DIV/0! | #VALUE! | #DIV/0! | #DIV/0! |  | TOTAL kg CO2e/m2 GIA |  | #DIV/0! | #DIV/0! | #VALUE! | #DIV/0! | #DIV/0!
Post-construction WLC emissions (Assessment 1) (automatically populated from Assessment 1 below) | [7 empty] | Post-construction WLC emissions (Assessment 2) (automatically populated from Assessment 2 below)
|  | Module A1-A5 | Module B1-B5 | Module B6-B7 | Module C1-C4 | Module D |  |  |  | Module A1-A5 | Module B1-B5 | Module B6-B7 | Module C1-C4 | Module D
TOTAL kg CO2e |  | 0 | 0 | #VALUE! | 0 | 0 |  | TOTAL kg CO2e |  | 0 | 0 | #VALUE! | 0 | 0
TOTAL kg CO2e/m2 GIA |  | #DIV/0! | #DIV/0! | #VALUE! | #DIV/0! | #DIV/0! |  | TOTAL kg CO2e/m2 GIA |  | #DIV/0! | #DIV/0! | #VALUE! | #DIV/0! | #DIV/0!
Commentary comparing the post-construction results against the WLC emissions baseline (Assessment 1) above |  | [Explain the reasons for any divergences from assessment 1 result against the WLC emissions baseline above] | [5 empty] | Commentary comparing the post-construction results against the WLC emissions baseline (Assessment 2) above |  | [Explain the reasons for any divergences from assessment 2 result against the WLC emissions baseline above]
Commentary comparing the post-construction results against the WLC benchmarks (see Appendix 2) |  | [Explain the reasons for any divergences from WLC benchmarks, including against the WLC aspirational benchmarks] | [5 empty] | Commentary comparing the post-construction results against the WLC benchmarks (see Appendix 2) |  | [Explain the reasons for any divergences from WLC benchmarks, including against the WLC aspirational benchmarks. Please note that grid decarbonisation has not been accounted for in the benchmarks]
Confirm here whether Assessment 1 or Assessment 2 formed the basis of design decisions
Summary of key actions undertaken to reduce whole life-cycle carbon emissions, including the reductions achieved |  | Action undertaken |  |  | WLC reduction achieved (kg CO2e/m2 GIA)
[This list does not need to be exhaustive but should identify the actions with the biggest impacts. Insert more lines if needed]
Lessons learnt from the process of undertaking a WLC assessment that will inform future projects |  | i.e. Design options or materials that could be used, design principles that could be applied.
[Insert more lines if needed]
MATERIAL QUANTITY AND END OF LIFE SCENARIOS |  | Product and Construction Stage (Module A) |  | Assumptions made with respect to maintenance, repair and replacement cycles (Module B) | Material 'end of life' scenarios (Module C) |  | Benefits and loads beyond the system boundary (Module D)
Building element category |  | Material type | Material quantity (kg) |  |  |  | Estimated reusable materials (kg) | Estimated recyclable materials (kg)
Note/example |  | Breakdown of material type in each category [Insert more lines if needed] e.g. Concrete | 65000 kg | For all primary building systems (structure, substructure, envelope, MEP services, internal finishes) | Declare 'end of life' scenario as per project’s Circular Economy Statement |  | 0 kg | 25 kg
|  | e.g. Reinforcement | 5000 kg |  |  |  | 2 kg | 8 kg
|  | e.g. Formwork | 250 kg |  |  |  | 0 kg | 0 kg
0.1 | Demolition: Toxic/Hazardous/Contaminated Material Treatment
0.2 | Major Demolition Works
0.3 | Temporary Support to Adjacent Structures
0.4 | Specialist Ground Works
1 | Substructure
2.1 | Superstructure: Frame
2.2 | Superstructure: Upper Floors
2.3 | Superstructure: Roof
2.4 | Superstructure: Stairs and Ramps
2.5 | Superstructure: External Walls
2.6 | Superstructure: Windows and External Doors
2.7 | Superstructure: Internal Walls and Partitions
2.8 | Superstructure: Internal Doors
3 | Finishes
4 | Fittings, furnishings & equipment (FFE)
5 | Services (MEP)
6 | Prefabricated Buildings and Building Units
7 | Work to Existing Building
8 | External works
|  | TOTAL | 0 |  |  |  | 0 | 0
|  | Material intensity (kg/m2 GIA) | #DIV/0! |  |  |  | #DIV/0! | #DIV/0!
ASSESSMENT 1 - current status of the electricity grid
GWP POTENTIAL FOR ALL LIFE-CYCLE MODULES1 (kgCO2e) |  | Sequestered (or biogenic) carbon (negative value) (kgCO2e) | Product stage (kgCO2e) | Construction process stage (kgCO2e) |  | Use stage (kgCO2e) | [7 empty] | End of Life (EoL) stage (kgCO2e) |  |  |  | TOTAL Modules A-C kgCO2e | Benefits and loads beyond the system boundary (kgCO2e)
|  |  | Module A |  |  | Module B | [7 empty] | Module C |  |  |  |  | Module D*
Building element category |  |  | [A1] to [A3] | [A4] | [A5] | [B1] | [B2]* | [B3]* | [B4]* | [B5]* | [B6] |  | [B7] | [C1] | [C2] | [C3] | [C4]
0.1 | Demolition: Toxic/Hazardous/Contaminated Material Treatment | [16 empty] | 0
0.2 | Major Demolition Works | [16 empty] | 0
0.3 | Temporary Support to Adjacent Structures | [16 empty] | 0
0.4 | Specialist Ground Works | [16 empty] | 0
0.5 | Temporary Diversion Works | [16 empty] | 0
1 | Substructure | [16 empty] | 0
2.1 | Superstructure: Frame | [16 empty] | 0
2.2 | Superstructure: Upper Floors | [16 empty] | 0
2.3 | Superstructure: Roof | [16 empty] | 0
2.4 | Superstructure: Stairs and Ramps | [16 empty] | 0
2.5 | Superstructure: External Walls | [16 empty] | 0
2.6 | Superstructure: Windows and External Doors | [16 empty] | 0
2.7 | Superstructure: Internal Walls and Partitions | [16 empty] | 0
2.8 | Superstructure: Internal Doors | [16 empty] | 0
3 | Finishes | [16 empty] | 0
4 | Fittings, furnishings & equipment | [16 empty] | 0
5 | Services (MEP) |  |  | Module B [B6]: Regulated emissions | Unregulated emissions | [5 empty] | 0
6 | Prefabricated Buildings and Building Units | [16 empty] | 0
7 | Work to Existing Building | [16 empty] | 0
8 | External works | [16 empty] | 0
TOTAL kg CO2e |  | 0 | 0 | 0 | 0 | 0 | 0 | 0 | 0 | 0 | #VALUE! |  | 0 | 0 | 0 | 0 | 0 | 0 | 0
TOTAL - kg CO2e/m2 GIA |  | #DIV/0! | #DIV/0! | #DIV/0! | #DIV/0! | #DIV/0! | #DIV/0! | #DIV/0! | #DIV/0! | #DIV/0! | #VALUE! |  | #DIV/0! | #DIV/0! | #DIV/0! | #DIV/0! | #DIV/0! | #DIV/0! | #DIV/0!
Notes:
* Report non-decarbonised values for both material and operational emissions using current status of the electricity grid. | [18 empty] | Mandatary cells for completion
1 If you have entered a reference study period in cell C10 because the assumed building life expectancy is greater or less than 60 years, this table should be copied and pasted below using the actual assumed life expectancy. This should be done for both GWP reporting tables and should be clearly labelled. | [18 empty] | N/A
ASSESSMENT 2 - expected decarbonisation of the electricity grid
GWP POTENTIAL FOR ALL LIFE-CYCLE MODULES1 (kgCO2e) |  | Sequestered (or biogenic) carbon (negative value) (kgCO2e) | Product stage (kgCO2e) | [A4]: Construction process stage (kgCO2e); Module B [B1]: Use stage (kgCO2e) |  |  | End of Life (EoL) stage (kgCO2e) |  |  |  | TOTAL Modules A-C kgCO2e | Benefits and loads beyond the system boundary (kgCO2e)
|  |  | Module A | Module B [B1]: Module B |  |  | Module C |  |  |  |  | Module D*
Building element category |  |  | [A1] to [A3] | [A4] | [A5] | [B1] | [B2]* | [B3]* | [B4]* | [B5]* | [B6] |  | [B7] | [C1] | [C2] | [C3] | [C4]
0.1 | Demolition: Toxic/Hazardous/Contaminated Material Treatment | [16 empty] | 0
0.2 | Major Demolition Works | [16 empty] | 0
0.3 | Temporary Support to Adjacent Structures | [16 empty] | 0
0.4 | Specialist Ground Works | [16 empty] | 0
0.5 | Temporary Diversion Works | [16 empty] | 0
1 | Substructure | [16 empty] | 0
2.1 | Superstructure: Frame | [16 empty] | 0
2.2 | Superstructure: Upper Floors | [16 empty] | 0
2.3 | Superstructure: Roof | [16 empty] | 0
2.4 | Superstructure: Stairs and Ramps | [16 empty] | 0
2.5 | Superstructure: External Walls | [16 empty] | 0
2.6 | Superstructure: Windows and External Doors | [16 empty] | 0
2.7 | Superstructure: Internal Walls and Partitions | [16 empty] | 0
2.8 | Superstructure: Internal Doors | [16 empty] | 0
3 | Finishes | [16 empty] | 0
4 | Fittings, furnishings & equipment | [16 empty] | 0
5 | Services (MEP) |  |  | Module B [B6]: Regulated emissions | Unregulated emissions | [5 empty] | 0
6 | Prefabricated Buildings and Building Units | [16 empty] | 0
7 | Work to Existing Building | [16 empty] | 0
8 | External works | [16 empty] | 0
TOTAL kg CO2e |  | 0 | 0 | 0 | 0 | 0 | 0 | 0 | 0 | 0 | #VALUE! |  | 0 | 0 | 0 | 0 | 0 | 0 | 0
TOTAL - kg CO2e/m2 GIA |  | #DIV/0! | #DIV/0! | #DIV/0! | #DIV/0! | #DIV/0! | #DIV/0! | #DIV/0! | #DIV/0! | #DIV/0! | #VALUE! |  | #DIV/0! | #DIV/0! | #DIV/0! | #DIV/0! | #DIV/0! | #DIV/0! | #DIV/0!
Notes:
* Report decarbonised values for both material and operational emissions using expected decarbonisation of the electricity grid. | [18 empty] | Mandatary cells for completion
1 If you have entered a reference study period in cell C10 because the assumed building life expectancy is greater or less than 60 years, this table should be copied and pasted below using the actual assumed life expectancy. This should be done for both GWP reporting tables and should be clearly labelled. | [18 empty] | N/A

## Drop down list
Assessment no. | WLC reduction principles adopted
Assessment 1 | Y
Assessment 2 | N