## Updates
The draft consultation version of the template has been updated as follows:
Template tab | Details
Pre-app information | Principle 1 expanded to require further details on pre-construction demolition and options explored for retaining existing buildings/structures.
Removal of Y/N option next to each WLC reduction principle.
Outline and Detailed planning Stage & Post-construction result | Confirmation of operational modelling process used
Confirmation relating to proportion of material quantities included relating to cost
Confirmation of third party mechanisms
Confirmation that the assessment has or can be submitted to the Built Environment Carbon Database
Updated assessment summary results to align with new WLC benchmarks
Addition of selection of most comparable WLC benchmark selection
Addition of details relating to retention of existing structures and buildings
Updated note/example text for module B assumptions and end of life scenarios in the 'Material Quantity and End of Life Scenarios' table
Addition of details relating to refrigerants to 'Material Quantity and End of Life Scenarios' table
Addition of option in assessment table to report A5 emissions as a single number or A5 emissions not related to a building element category
Removal of assessment 2
Colour coding to reflect cells that require inputs and cells which are updated automatically
Post-construction result | Addition of confirmation relating to post-construction evidence submission
Addition of list of product specific EPDs from products installed in the building

## Introduction
Greater London Authority - Whole Life-Cycle Carbon (WLC) Assessment template
HOW TO USE THIS SPREADSHEET
This template should be used by planning applicants to fulfil the requirements of the Mayor's Whole Life-Cycle Carbon (WLC) Assessment policy set out in London Plan Policy SI 2. Before completing and submitting this spreadsheet to the GLA, applicants should read the Whole Life-Cycle Carbon Assessment guidance:
https://www.london.gov.uk/what-we-do/planning/implementing-london-plan/london-plan-guidance/whole-life-cycle-carbon-assessments-guidance
Applicants are required to submit a WLC assessment to the GLA at the following three stages: pre-application, outline/detailed planning submission and post-construction. Separate tabs are provided in this spreadsheet for each stage. An outline of the information required at each stage and how to submit it is provided below.
1. Pre-application stage
At pre-application stage, applicants are required to complete the pre-application information tab of this template to confirm various details about the site and to provide details of the WLC principles which are informing the development of the site. This should be submitted to the GLA along with all other pre-application material.
2. Outline/detailed planning submission stage
At this stage, applicants are required to complete the outline or detailed planning stage tab of this template (whichever is relevant) and submit it to the GLA along with their planning application. This stage of the process requires a baseline WLC assessment against each life-cycle module to be undertaken.
3. Post-construction stage
At the final stage of the WLC assessment process, applicants should complete the post-construction result tab of this template and submit it to the GLA prior to occupation of the development. This will require an update of the information provided at planning submission stage and for the actual WLC carbon emission figures to be reported using actual material quantities and site emissions during construction. Information should be submitted to:
ZeroCarbonPlanning@london.gov.uk
QUERIES
Any queries or feedback on this template should be submitted to:
ZeroCarbonPlanning@london.gov.uk

## Pre-app information
Project details
Project name |  | Ham Close
Planning application reference number (if applicable)
Use Type |  | Mixed-use development Class C3, Class F2 and sui generis
Brief description of the project |  | Phased mixed-use development comprising 452 residential homes (Class C3) up to six storeys; a Community/Leisure Facility (Class F2) of up to 3 storeys in height, a “Maker Labs” (sui generis) of up to 2 storeys together with basement car parking and site-wide landscaping
GIA (m2) |  | 42658.8
Authors (organisation or individuals) |  | Energist UK
Date of assessment |  | 2022-03-18
WLC reduction principles | Principle | Key benefits | Provide examples of how reduction principle has been used, or give reasons why it cannot be used.
1 | Reuse and retrofit of existing buildings | Significant retention and reuse of structures is carbon efficient and reduces construction costs. | Confirmation that options for retaining existing buildings and structures have been fully explored before considering substantial demolition | The site is an existing RHP owned estate, with 6 small parcels of land owned by the council. The site has 14 existing residential blocks, plus some ancillary uses including garages. The site does not contain designated heritage assets or locally listed heritage assets. The flats at Ham Close are of poor construction, with poor insulation by today’s standards. Many have condensation/damp issues. In addition, there are no private gardens, terraces or lifts, leaving a number of flats inaccessible to people with disabilities. RHP and Richmond Council are therefore working with the local community to develop plans to improve Ham Close. The existing structures are not fit for the intended purpose. The proposed new site layout and occupancy density and amenities are significantly different to the existing site. Therefore, no parts of the existing superstructure or substructure will be retained. The Council supports the regeneration of Ham Close including demolition of the existing buildings and new build reprovision of all residential and non-residential buildings, plus the provision of additional new residential accommodation.
|  |  | Carbon emissions associated with pre-construction demolition (kgCO2e) | 631000kgCO2e
|  |  | Estimate of the percentage of the new build development which will be made up of existing elements | 0% existing facades; 0% existing foundations; 0% superstructures.
2 | Use repurposed or recycled materials | Reduces waste and carbon emissions. | A pre-demolition audit will be completed to understand the quantities of existing materials on site that can be reused on-site or recycled off-site. There is likely to be a significant quantity of concrete that can be crushed and re-used as pile matt and fill material. Hill Residential will review the potential for using recycled materials on-site for example the use of secondary aggregates such as fly ash or GGBS cement substitutes. Steel procurement will also be reviewed with a view to maximising recycled content.
3 | Material selection | Appropriate material choices are key to carbon reduction. Ensuring that materials are selected with consideration of the planned life expectancy of the building reduces waste, the need for replacements and the in-use costs. | Low carbon materials will be procured wherever possible with a focus on selecting materials with Environmental Product Declarations (EPDs). The current proposal is for a reinforced concrete frame and traditional construction. It is likely that the concrete and steel will have the highest embodied carbon therefore options will be reviewed in the WLC Assessment to reduce the embodied carbon of concrete to be specified. The design team is currently investigating low embodied carbon structural elements such as SIPS / CLT for the internal structure of the Community facilities. When selecting construction products Hill Residential will review options based on the life expectancy of the building to ensure replacement cost and associated emissions are reduced wherever possible.
4 | Minimise operational energy use | A 'fabric first' approach should be prioritised to minimise energy demand and reduce carbon and in-use costs. | In line with New London Plan requirements, Hill Residential will achieve a 10% fabric first emissions reduction for residential and 15% reduction for non-residential areas. Hill Residential will review the potential for passive design measures. The proposed construction is a concrete frame therefore the building will have a high thermal mass, helping to reduce heating and cooling demand. The glazing areas will also be carefully considered to reduce solar gains.
5 | Minimise the carbon emissions associated with operational water use | Choice of materials and durability of systems, which help to avoid leakage and subsequent building damage, contribute to reducing the carbon emissions of water use. | Building services will be carefully designed to achieve the most efficient outcome and reduce embodied carbon. Water leak detection systems will be installed to commercial and residential areas to prevent potential damage to building fabric causing additional carbon costs from replacement. Hill Residential will review all opportunities for rainwater harvesting for irrigation purposes.
6 | Disassembly and reuse | Designing for future disassembly ensures that products do not become future waste and that they maintain their environmental and economic value. | The design team will endeavour to maximise the use of internal demountable partition walls. All non-domestic areas will be designed to accommodate changes of use and future tenant layout and fit-out. Hill Residential will review the potential to use lime mortar in some applications so that brickwork can be disassembled, and the bricks reused at end of life.
7 | Building shape and form | Compact efficient shapes help minimise both operational and embodied carbon emissions from repair and replacement for a given floor area. This leads to a more efficient building overall resulting in lower construction and in use costs. | The proposed buildings utilise compact efficient shapes and the architect is being challenged to reduce the wall to floor ratio as far as possible to increase efficiency.
8 | Regenerative design | Removing carbon emissions from the atmosphere through materials and systems absorbing it makes a direct contribution to carbon reduction. | The design team will endeavour to maximise areas of exposed concrete such as stair cores, lift shafts, commercial areas. The development will also look to install green roofs wherever possible and maximise soft landscaping and tree planting.
9 | Designing for durability and flexibility | Durability means that repair and replacement is reduced which in turn helps reduce life-time building costs. A building designed for flexibility can respond with minimum environmental impact to future changing requirements and a changing climate, thus avoiding obsolescence which also underwrites future building value. | A full review of building durability measures will be made to determine the vulnerable areas of the building likely to be impacted by vehicle collision or high pedestrian traffic. Measures will be installed in the building to reduce impact and wear and tear thus reducing replacement cost over the building life cycle. A Functional Adaptability Plan will be produced to determine possible measures to improve the flexibility of the buildings. Demountable partitions will be maximised where applicable and soft spots will be investigated. The commercial areas will be left as Shell and Core to allow flexibility for future tenants. The fully fitted community facilities will be designed to allow for future adaptation to other uses such as commercial community offices.
10 | Optimisation of the relationship between operational and embodied carbon | Optimising the relationship between operational and embodied carbon contributes directly to resource efficiency and overall cost reduction. | Hill Residential will review both embodied and operational carbon costs in the WLC assessment. Careful consideration will be given to the building fabric to ensure that embodied carbon is minimised where possible and the impact on operational heating and cooling emissions are not unduly impacted. Fully glazed facades are not proposed and the construction will be predominantly concrete frame and brick, so unnecessary heating and cooling demands will be avoided.
11 | Building life expectancy | Defining building life expectancy gives guidance to project teams as to the most efficient choices for materials and products. This aids overall resource efficiency, including cost efficiency and helps future proof asset value. | Hill Residential will review the life expectancy of the building and consider this for material procurement decisions. A building life expectancy of at least 60 years will be used for WLC assessment purposes. All building materials will be procured in line with the Hill Residential Sustainable Procurement Plan. A Maintenance and Repair Schedule will be produced for the project to ensure that material life expectancy is maintained appropriately.
12 | Local sourcing | Sourcing local materials reduces transport distances and supply chain lengths and has associated local social and economic benefits. | All materials will be procured in line with the Hill Residential Sustainable Procurement Plan which aims to source materials locally wherever possible. A sub-contractor tender matrix will also be used which gives additional weighting to local procurement. Additional onus will be placed on local and UK procurement due to current global and political uncertainties and the impact this has on acquiring materials.
13 | Minimising waste | Waste represents unnecessary and avoidable carbon emissions. Buildings should be designed to minimise construction waste, and to ease repair and replacement with minimum waste, which helps reduce initial and in-use costs. | Hill Residential will complete a Site Waste Management Plan detailing procedures for waste minimisation on site. Current BREEAM targets are above Outstanding level minimum requirements at less than 6.5 tonnes per 100sqm GIFA. Hill Residential are also aiming to divert at least 90% of construction waste from landfill. Procuring windows that use steel stillages for transportation is proposed to reduce packaging waste and also potential breakage waste. Balconies are also proposed to be pre-fabricated off-site to reduce waste. Hill Residential will review any other feasible MMC such as pod construction for elements of the residential units.
14 | Efficient construction | Efficient construction methods (e.g. modular systems, precision manufacturing and modern methods of construction) can contribute to better build quality, reduce construction phase waste and reduce the need for repairs in the post completion and the defects period (snagging). | The Design Team will endeavour to specify the correct material sized for the building wherever possible to reduce the chance of off-cuts. Due consideration will be given to standard manufacturing sizes in the design. 2.5m ceiling heights are proposed and the material will be selected in line with this.
15 | Lightweight construction | Lightweight construction uses less material which reduces the carbon emissions of the building as there is less material to source, fabricate and deliver to site. | The building will be a concrete frame so lightweight construction will be difficult however SFS infill is proposed to residential areas which will reduce overall load. Lightweight construction is proposed for set-back top floors on 6 storeys, blocks.
16 | Circular economy | The circular economy principle focusses on a more efficient use of materials which in turn leads to carbon and financial efficiencies. | A full Circular Economy Statement will be developed. Hill Residential will maximise the use of construction materials that are fully re-usable at the end of life. The re-use of building components will be investigated with manufacturers and techniques such as lime mortars will be reviewed for potential use subject to structural and cost sign off.

## Outline planning stage
Project details
Project name |  | Ham Close |  |  |  |  | Key
Planning application reference number (if applicable) | [7 empty] | Data automatically calculated - no direct input required
Use Class |  | Mixed-use development Class C3, Class F2 and sui generis | [5 empty] | Cells that require information / data inputting
Brief description of the project |  | Phased mixed-use development comprising 452 residential homes (Class C3) up to six storeys; a Community/Leisure Facility (Class F2) of up to 3 storeys in height, a “Maker Labs” (sui generis) of up to 2 storeys together with basement car parking and site-wide landscaping | [5 empty] | N/A
GIA (m2) |  | 42658.8
Assessment details
Authors (organisation or individuals) |  | Energist UK
Date of assessment |  | 2022-03-18
| Operational modelling methodology for Module B6 results | SAP and TM54
Reference study period (if not 60 years) |  | [This cell should only be filled in if the reference study period, i.e. the assumed building life expectancy, exceeds or is less than 60 years. Applicants should state the reference study period in this cell. While the assessment should still be done to 60 years, applicants may, if they choose to, submit an additional assessment of the modules B, C and D for the actual reference study period by copying and pasting an additional 'GWP potential for all life-cycle modules' table, see below].
Software tool used |  | One-Click LCA
Type of EPDs and carbon database used |  | One Click datasets in accordance with BS EN 15804 and ISO 14025.
Please confirm if 95% of the cost allocated to each building element category has been accounted for in the assessment? |  | Yes
Explanation of the third-party mechanisms which have been adopted to quality assure this submission |  | The estimated material quantities have been provided by the concept design consultants. Acting independently, Energist UK has used the information from the Desing team to create a WLCA model using a third-party software One-Click LCA. The WLCA was subject to Energist UK Internal Quality Assurance Review by a separate not involved in the day-to-day running of the project.
Please confirm whether you have submitted this assessment to the Built Environment Carbon Database (https://www.becd.co.uk/) or if you give permission for the GLA to do this on your behalf by checking one of the following boxes |  | I have submitted this assessment to the BECD
I give permission for the GLA to submit this assessment to the BECD on my behalf
Estimated WLC emissions N.B. This forms the WLC baseline for the development. The green cells will automatically populate from the tables below
|  | Module A1-A5 (excluding sequestered carbon) | Modules B-C (excl B6 & B7) | Modules A-C (excluding B6-B7; including sequestered carbon) | Module B1-B5 | Module B6-B7 | Module C1-C4 | Module D
TOTAL kg CO2e |  | 30213220.32 | 7908837.74 | 37617103.97 | 5134098.22 | 15751323.19 | 2774739.52 | -4477052.86
TOTAL kg CO2e/m2 GIA |  | 708.2529 | 185.3976 | 881.8135 | 120.3526 | 369.2397 | 65.045 | -104.9503
Please select most appropriate benchmark from drop-down menu |  | Residential
WLC Benchmark |  | <850 | <350 | <1200
Aspirational WLC Benchmark |  | <500 | <300 | <800
Comparison with WLC benchmarks (see Appendix 2 of the guidance) |  | All results are within the WLC benchmarks.
Retention of existing buildings and structures
Confirmation that options for retaining existing buildings and structures have been fully explored before considering substantial demolition |  | The proposed new site layout and occupancy density and amenities are significantly different to the existing site. Therefore, no parts of the existing superstructure or substructure will be retained. The Council supports the regeneration of Ham Close including demolition of the existing buildings and new build reprovision of all residential and non-residential buildings, plus the provision of additional new residential accommodation.
Carbon emissions associated with pre-construction demolition (kgCO2e) |  | 631000kgCO2e
Estimate of the percentage of the new build development which will be made up of existing elements |  | 0% existing facades; 0% existing foundations; 0% superstructures
Summary of key actions to reduce whole life-cycle carbon emissions that have informed this assessment, including the WLC reductions |  | Actions included in WLC assessment results reported |  |  | WLC reduction (kg CO2e/m2 GIA)
|  | Ready-mix concrete |  |  | 1939394
|  | Aluminium frame Windows |  |  | 628847
Specify further opportunities to reduce the development’s whole life-cycle carbon emissions. including the WLC reduction potential |  | Further potential opportunities |  |  | WLC reduction potential (kg CO2e/m2 GIA)
|  | Ready-mix concrete with 40% cement replacement |  |  | 1939394
|  | Composit aluminium frame windows |  |  | 628847
MATERIAL QUANTITY AND END OF LIFE SCENARIOS |  | Product and Construction Stage (Module A) |  | Assumptions made with respect to maintenance, repair and replacement cycles (Module B) | Material 'end of life' scenarios (Module C) |  | Benefits and loads beyond the system boundary (Module D)
Building element category |  | Material type | Material quantity (kg) |  |  |  | Estimated reusable materials (kg) | Estimated recyclable materials (kg)
Note/example |  | Breakdown of material type in each category [Insert more lines if needed] e.g. Concrete | 65000 kg | For all primary building systems (structure, substructure, envelope, MEP services, internal finishes) including assumed material/product lifespans and annual maintenance/repair % | Declare 'end of life' scenario as per project’s Circular Economy Statement, and used in the WLC assessment to produce Module C results |  | 0 kg | 25 kg
|  | e.g. Reinforcement | 5000 kg |  |  |  | 2 kg | 8 kg
|  | e.g. Formwork | 250 kg |  |  |  | 0 kg | 0 kg
0.1 | Demolition: Toxic/Hazardous/Contaminated Material Treatment | Asbestos | 120000 |  | Refer to Pre-Demotion Audit. Assumed 100% sent to landfill. To be confirmed at Detailed Design RIBA Stage 4 |  | 0 |  | Please add rows where more than 1 material type exists per building element category
0.2 | Major Demolition Works | Concrete | 12438500 |  | Refer to Pre-Demotion Audit. Assumed 100% Recycled. To be confirmed at Detailed Design RIBA Stage 4 |  | 0 | 12438500
|  | Brick | 52286600 |  | Refer to Pre-Demotion Audit. Assumed 100% Recycled. To be confirmed at Detailed Design RIBA Stage 4 |  | 0 | 52286600
|  | Metal | 300000 |  | Refer to Pre-Demotion Audit. Assumed 100% Recycled. To be confirmed at Detailed Design RIBA Stage 4 |  | 0 | 300000
|  | Plaster pruducts | 167000 |  | Refer to Pre-Demotion Audit. Assumed 100% Recycled. To be confirmed at Detailed Design RIBA Stage 4 |  | 0 | 167000
|  | Timber products | 2851600 |  | Refer to Pre-Demotion Audit. Assumed 100% Recycled. To be confirmed at Detailed Design RIBA Stage 4 |  | 0 | 2851600
|  | Stone | 850800 |  | Refer to Pre-Demotion Audit. Assumed 100% Recycled. To be confirmed at Detailed Design RIBA Stage 4 |  | 0 | 850800
|  | Glass | 286100 |  | Refer to Pre-Demotion Audit. Assumed 100% Recycled. To be confirmed at Detailed Design RIBA Stage 4 |  | 0 | 286100
|  | Carpet | 281200 |  | Refer to Pre-Demotion Audit. Assumed 100% Recycled. To be confirmed at Detailed Design RIBA Stage 4 |  | 0 | 281200
|  | Ceramic | 233800 |  | Refer to Pre-Demotion Audit. Assumed 100% Recycled. To be confirmed at Detailed Design RIBA Stage 4 |  | 0 | 233800
|  | Plastics | 213300 |  | Refer to Pre-Demotion Audit. Assumed 100% Recycled. To be confirmed at Detailed Design RIBA Stage 4 |  | 0 | 213300
|  | Bitumen | 30400 |  | Refer to Pre-Demotion Audit. Assumed 100% Recycled. To be confirmed at Detailed Design RIBA Stage 4 |  | 0 | 30400
0.3 | Temporary Support to Adjacent Structures
0.4 | Specialist Ground Works
1 | Substructure | Concrete | 72231000 |  | Refer to Energist Circular Economy Statement. Assumed 100%. |  | 0 | 72231000
|  | Steel reiforcement | 9794320 |  | Refer to Energist Circular Economy Statement. Assumed 100%. |  | 0 | 9794320
2.1 | Superstructure: Frame | Concrete | 1290200 |  | Refer to Energist Circular Economy Statement. Assumed 100%. |  | 0 | 1290200
|  | Steel reiforcement | 9740 |  | Refer to Energist Circular Economy Statement. Assumed 100%. |  | 0 | 9740
2.2 | Superstructure: Upper Floors | Concrete | 20351082 |  | Refer to Energist Circular Economy Statement. Assumed 100%. |  | 0 | 20351082
|  | Steel reiforcement | 183086 |  | Refer to Energist Circular Economy Statement. Assumed 100%. |  | 0 | 183086
|  | Cement Screed | 1138 |  | Refer to Energist Circular Economy Statement. Assumed 100%. |  | 0 | 1138
|  | Chipbaord | 47695 |  | Refer to Energist Circular Economy Statement. Assumed 100%. |  | 0 | 47695
|  | Carpet Tiles | 296651 |  | Refer to Energist Circular Economy Statement. Assumed 100%. |  | 0 | 296651
2.3 | Superstructure: Roof | Concrete | 4478489 |  | Refer to Energist Circular Economy Statement. Assumed 100%. |  | 0 | 4478489
|  | Steel reiforcement | 6525 |  | Refer to Energist Circular Economy Statement. Assumed 100%. |  | 0 | 6525
|  | Cement Screed | 541878 |  | Refer to Energist Circular Economy Statement. Assumed 100%. |  | 0 | 541878
|  | Asphalt | 137697 |  | Refer to Energist Circular Economy Statement. Assumed 100%. |  | 0 | 137697
|  | Aluminium | 43760 |  | Refer to Energist Circular Economy Statement. Assumed 100%. |  | 0 | 43760
|  | Timber | 1851736 |  | Refer to Energist Circular Economy Statement. Assumed 100%. |  | 0 | 1851736
2.4 | Superstructure: Stairs and Ramps | Concrete | 979200 |  | Refer to Energist Circular Economy Statement. Assumed 100%. |  | 0 | 979200
|  | Steel reiforcement | 256160 |  | Refer to Energist Circular Economy Statement. Assumed 100%. |  | 0 | 256160
2.5 | Superstructure: External Walls | Red brick | 4271586 |  | Refer to Energist Circular Economy Statement. Assumed 100%. |  | 0 | 4271586
|  | Concrete block | 478332 |  | Refer to Energist Circular Economy Statement. Assumed 100%. |  | 0 | 478332
|  | Steel stud | 60427 |  | Refer to Energist Circular Economy Statement. Assumed 100%. |  | 0 | 60427
|  | Mineral Wool | 162951 |  | Refer to Energist Circular Economy Statement. Assumed 100%. |  | 0 | 162951
|  | Gypsum plasterboard | 19928 |  | Refer to Energist Circular Economy Statement. Assumed 100%. |  | 0 | 19928
|  | Ready Mix Concrete | 1764000 |  | Refer to Energist Circular Economy Statement. Assumed 100%. |  | 0 | 1764000
|  | Reinforcement Steel | 723300 |  | Refer to Energist Circular Economy Statement. Assumed 100%. |  | 0 | 723300
|  | Fibre Cement Boards | 301869 |  | Refer to Energist Circular Economy Statement. Assumed 100%. |  | 0 | 301869
|  | Aluminium Sandwich Panel | 72560 |  | Refer to Energist Circular Economy Statement. Assumed 100%. |  | 0 | 72560
|  | Timber | 4521 |  | Refer to Energist Circular Economy Statement. Assumed 100%. |  | 0 | 4521
|  | Rock Wool | 1102 |  | Refer to Energist Circular Economy Statement. Assumed 100%. |  | 0 | 1102
2.6 | Superstructure: Windows and External Doors | Aluminium Door System | 375 |  | Refer to Energist Circular Economy Statement. Assumed 100%. |  | 0 | 375
|  | Aluminium Frame Glazed Doors | 193580 |  | Refer to Energist Circular Economy Statement. Assumed 100%. |  | 0 | 193580
|  | Wooden Door | 347738 |  | Refer to Energist Circular Economy Statement. Assumed 100%. |  | 0 | 347738
2.7 | Superstructure: Internal Walls and Partitions | Concrete | 4800000 |  | Refer to Energist Circular Economy Statement. Assumed 100%. |  | 0 | 4800000
|  | Steel reiforcement | 51700 |  | Refer to Energist Circular Economy Statement. Assumed 100%. |  | 0 | 51700
|  | Gypsum plasterboard | 574729 |  | Refer to Energist Circular Economy Statement. Assumed 100%. |  | 0 | 574729
|  | Concrete block | 24578 |  | Refer to Energist Circular Economy Statement. Assumed 100%. |  | 0 | 24578
|  | Steel Stud | 132516 |  | Refer to Energist Circular Economy Statement. Assumed 100%. |  | 0 | 132516
|  | Mineral wool | 62205 |  | Refer to Energist Circular Economy Statement. Assumed 100%. |  | 0 | 62205
2.8 | Superstructure: Internal Doors | Interior Wooden Door | 52799 |  | Refer to Energist Circular Economy Statement. Assumed 100%. |  | 0 | 52799
3 | Finishes | Carpet Tiles | 69414 |  | Refer to Energist Circular Economy Statement. Assumed 100%. |  | 0 | 69414
|  | Gypsum Plaster | 189126 |  | Refer to Energist Circular Economy Statement. Assumed 100%. |  |  | 189126
4 | Fittings, furnishings & equipment (FFE) | [5 empty] | 0 | 0
5 | Services (MEP) | Air Exchanger + Heat | 9527 |  | Refer to Energist Circular Economy Statement. Assumed 100%. |  | 0 | 9527
|  | Air/Air hHeat Pump | 5016 |  | Refer to Energist Circular Economy Statement. Assumed 100%. |  | 0 | 5016
|  | Cable 3-Wire | 44 |  | Refer to Energist Circular Economy Statement. Assumed 100%. |  | 0 | 44
|  | Cable Tray System | 147397 |  | Refer to Energist Circular Economy Statement. Assumed 100%. |  | 0 | 147397
|  | Circular Ventilation Ducts | 4692 |  | Refer to Energist Circular Economy Statement. Assumed 100%. |  | 0 | 4692
|  | Copper tubes | 12521 |  | Refer to Energist Circular Economy Statement. Assumed 100%. |  | 0 | 12521
|  | Electric Boiler | 54814 |  | Refer to Energist Circular Economy Statement. Assumed 100%. |  | 0 | 54814
|  | Polyethylene Pipe | 37 |  | Refer to Energist Circular Economy Statement. Assumed 100%. |  | 0 | 37
|  | Steel Pipes | 1140 |  | Refer to Energist Circular Economy Statement. Assumed 100%. |  | 0 | 1140
|  | Underfloor Heating System | 68010 |  | Refer to Energist Circular Economy Statement. Assumed 100%. |  | 0 | 68010
6 | Prefabricated Buildings and Building Units | [5 empty] | 0 | 0
7 | Work to Existing Building | [5 empty] | 0 | 0
8 | External works | Precast Concrete | 3244382 |  | Refer to Energist Circular Economy Statement. Assumed 100%. |  | 0 | 3244382
|  | Crushed Gravel | 2899520 |  | Refer to Energist Circular Economy Statement. Assumed 100%. |  | 0 | 2899520
|  | Aggregates and Sand | 1449760 |  | Refer to Energist Circular Economy Statement. Assumed 100%. |  | 0 | 1449760
|  | Cocrete | 1440000 |  | Refer to Energist Circular Economy Statement. Assumed 100%. |  | 0 | 1440000
|  | Steel reiforcement | 11948100 |  | Refer to Energist Circular Economy Statement. Assumed 100%. |  | 0 | 11948100
Refrigerants |  | Refrigerant name | Initial quantity/charge (kg) | Assumed annual leakage rate % | Refrigerant GWP (kgCO2e/kg) | End of Life recovery rate %
a | Refrigerants Type 1 (if applicable) - please see CIBSE TM65 for methodology | R407c | 10.5 | 5 | 1825.01 | 10 |  |  | Please add rows if required
b | Refrigerants Type 2 (if applicable) - please see CIBSE TM65 for methodology | R513A | 813 | 5 | 656.4 | 10
|  | R410a | 38.6 | 5 | 2125.01 | 10
c | Refrigerants Type 3 (if applicable) - please see CIBSE TM65 for methodology | R410a | 18.9 | 5 | 2125.01 | 10
|  | TOTAL | 218204834 |  |  |  | 0 | 218083953
|  | Material intensity (kg/m2 GIA) | 5115.1189 |  |  |  | 0 | 5112.2852
GWP POTENTIAL FOR ALL LIFE-CYCLE MODULES (kgCO2e) (See Note 1 below if you entered a reference study period in cell C12) |  | Sequestered (or biogenic) carbon (negative value) (kgCO2e) | Product stage (kgCO2e) | Construction process stage (kgCO2e) |  | Use stage (kgCO2e) | [7 empty] | End of Life (EoL) stage (kgCO2e) |  |  |  | TOTAL Modules A-C kgCO2e | Benefits and loads beyond the system boundary (kgCO2e)
|  |  | Module A |  |  | Module B | [7 empty] | Module C |  |  |  |  | Module D
Building element category |  |  | [A1] to [A3] | [A4] | [A5] | [B1] | [B2] | [B3] | [B4] | [B5] | [B6] |  | [B7] | [C1] | [C2] | [C3] | [C4]
0.1 | Demolition: Toxic/Hazardous/Contaminated Material Treatment | [12 empty] | 0 |  |  |  | 0 | 0
0.2 | Major Demolition Works | [12 empty] | 631000 |  |  |  | 631000 | 0
0.3 | Temporary Support to Adjacent Structures | [12 empty] | 0 |  |  |  | 0 | 0
0.4 | Specialist Ground Works | [12 empty] | 0 |  |  |  | 0 | 0
0.5 | Temporary Diversion Works | [12 empty] | 0 |  |  |  | 0 | 0
1 | Substructure | -20769.51 | 14365866.56 | [A4]: 621062.06; [A5]: 677153.69; Module B [B3]: 0 |  |  | 961804.57 |  |  |  | 16605117.37 | -2510488.85
2.1 | Superstructure: Frame | 0 | 569848.86 | [A4]: 30764.5; [A5]: 25725.18; Module B [B3]: 0 |  |  | 42516.16 |  |  |  | 668854.7 | -98487.56
2.2 | Superstructure: Upper Floors | -166874.33 | 5216135.23 | 241664.59 | 264489.63 |  |  | 0 | 1019725.23 | 0 |  |  |  | 493673.46 |  |  |  | 7068813.81 | -845897.52
2.3 | Superstructure: Roof | -117789.17 | 1783022.49 | 54124.86 | 144812.01 |  |  | 0 | 27531.43 | 0 |  |  |  | 202908.95 |  |  |  | 2094610.57 | -236888.89
2.4 | Superstructure: Stairs and Ramps | 0 | 183970.88 | [A4]: 9991.89; [A5]: 8313.1; Module B [B3]: 0 |  |  | 13864.84 |  |  |  | 216140.71 | -31985.71
2.5 | Superstructure: External Walls | -8212.87 | 2455069.03 | [A4]: 36951.59; [A5]: 156768.23; Module B [B3]: 0 |  |  | 63866.56 |  |  |  | 2704442.54 | -162259.31
2.6 | Superstructure: Windows and External Doors | -140462.08 | 1183134.31 | 2216.17 | 0 |  |  | 0 | 295564.48 | 0 |  |  |  | 153348.93 |  |  |  | 1493801.81 | -100329.19
2.7 | Superstructure: Internal Walls and Partitions | 0 | 1058599.44 | [A4]: 42005.23; [A5]: 59400.77; Module B [B2]: 302132.2; Module B [B3]: 75533.05 |  |  | 63282.58 |  |  |  | 1600953.27 | -154718.79
2.8 | Superstructure: Internal Doors | -48398.99 | 21712.58 | 131.42 | 0 |  |  | 0 | 22082.64 | 0 |  |  |  | 48637.64 |  |  |  | 44165.29 | -40536.75
3 | Finishes | 0 | 160740.05 | 303.65 | 20852.33 |  |  | 0 | 586186.45 | 0 |  |  |  | 43899.31 |  |  |  | 811981.79 | -111208.22
4 | Fittings, furnishings & equipment | [16 empty] | 0
5 | Services (MEP) | -2447.14 | 421244.83 | 5663.31 | 9294.06 | 2227645.82 |  | 0 | 577696.92 | 0 | 9663671.35 | 6087640.54 | 11.3 | 43125.25 |  |  |  | 19033546.24 | -80705.28
6 | Prefabricated Buildings and Building Units | [16 empty] | 0
7 | Work to Existing Building | [16 empty] | 0
8 | External works | 0 | 355643.53 | [A4]: 26544.26; [A5]: 0; Module B [B3]: 0 |  |  | 12811.27 |  |  |  | 394999.06 | -103546.79
Other site construction impacts or overall construction stage [A5] carbon emissions not specific to an individual building element category | [17 empty] | 0 | bar: [A4]; Module B [B1] to Module B [B6]
TOTAL kg CO2e |  | -504954.09 | 27774987.79 | 1071423.53 | 1366809 | 2227645.82 | 302132.2 | 75533.05 | 2528787.15 | 0 | 15751311.89 |  | 11.3 | 2774739.52 | 0 | 0 | 0 | 53368427.16 | -4477052.86
TOTAL kg CO2e/m2 GIA |  | -11.837 | 651.0963 | 25.1161 | 32.0405 | 52.2201 | 7.0825 | 1.7706 | 59.2794 | 0 | 369.2395 |  | 0.00026489 | 65.045 | 0 | 0 | 0 | 1251.0532 | -104.9503
Notes:
1 If you have entered a reference study period in cell C12 because the assumed building life expectancy is greater or less than 60 years, then you will need to fill in this table using a 60 year building life expectancy. If you choose to, you may create a second table below and complete it using the actual assumed life expectancy. This should be clearly labelled.

## Detailed planning stage
Project details
Project name |  | Ham Close |  |  |  |  | Key
Planning application reference number (if applicable) | [7 empty] | Data automatically calculated - no direct input required
Use Class |  | Mixed-use development Class C3, Class F2 and sui generis | [5 empty] | Cells that require information / data inputting
Brief description of the project |  | Phased mixed-use development comprising 452 residential homes (Class C3) up to six storeys; a Community/Leisure Facility (Class F2) of up to 3 storeys in height, a “Maker Labs” (sui generis) of up to 2 storeys together with basement car parking and site-wide landscaping | [5 empty] | N/A
GIA (m2) |  | 42658.8
Assessment details
Authors (organisation or individuals) |  | Energist UK
Date of assessment |  | 2022-03-18
| Operational modelling methodology for Module B6 results | SAP and TM54
Reference study period (if not 60 years) |  | [This cell should only be filled in if the reference study period, i.e. the assumed building life expectancy, exceeds or is less than 60 years. Applicants should state the reference study period in this cell. While the assessment should still be done to 60 years, applicants may, if they choose to, submit an additional assessment of the modules B, C and D for the actual reference study period by copying and pasting an additional 'GWP potential for all life-cycle modules' table, see below].
Software tool used |  | One-Click LCA
Types of EPDs and carbon database used |  | One Click datasets in accordance with BS EN 15804 and ISO 14025.
Please confirm if 95% of the cost allocated to each building element category has been accounted for in the assessment? |  | Yes
Explanation of mechanisms which have been adopted to quality assure the submission |  | The estimated material quantities have been provided by the concept design consultants. Acting independently, Energist UK has used the information from the Desing team to create a WLCA model using a third-party software One-Click LCA. The WLCA was subject to Energist UK Internal Quality Assurance Review by a separate not involved in the day to day running of the project.
Please confirm whether you have submitted this assessment to the Built Environment Carbon Database (https://www.becd.co.uk/) or if you give permission for the GLA to do this on your behalf by checking one of the following boxes |  | I have submitted this assessment to the BECD
I give permission for the GLA to submit this assessment to the BECD on my behalf
Estimated WLC emissions N.B. This forms the WLC baseline for the development. The green cells will automatically populate from the tables below
|  | Module A1-A5 (excluding sequestered carbon) | Modules B-C (excl B6 & B7) | Modules A-C (excl B6 & B7; including sequestered carbon) | Module B1-B5 | Module B6-B7 | Module C1-C4 | Module D
TOTAL kg CO2e |  | 30213220.32 | 7531172.49 | 37239438.72 | 4756432.97 | 15751323.19 | 2774739.52 | -4477052.86
TOTAL kg CO2e/m2 GIA |  | 708.2529 | 176.5444 | 872.9603 | 111.4995 | 369.2397 | 65.045 | -104.9503
Please select most appropriate benchmark from drop-down menu |  | Residential
WLC Benchmark |  | <850 | <350 | <1200
Aspirational WLC Benchmark |  | <500 | <300 | <800
Comparison with WLC benchmarks (see Appendix 2 of the guidance) |  | All results are within the WLC benchmarks.
Retention of existing buildings and structures
Confirmation that options for retaining existing buildings and structures have been fully explored before considering substantial demolition |  | The proposed new site layout and occupancy density and amenities are significantly different to the existing site. Therefore, no parts of the existing superstructure or substructure will be retained. The Council supports the regeneration of Ham Close including demolition of the existing buildings and new build reprovision of all residential and non-residential buildings, plus the provision of additional new residential accommodation.
Carbon emissions associated with pre-construction demolition (kgCO2e) |  | 631000kgCO2e
Estimate of the percentage of the new build development which will be made up of existing elements |  | 0% existing facades; 0% existing foundations; 0% superstructures
Summary of key actions to reduce whole life-cycle carbon emissions that have informed this assessment, including the WLC reductions |  | Actions included in WLC assessment results reported |  |  | WLC reduction (kg CO2e/m2 GIA)
|  | Ready-mix concrete |  |  | 1939394
|  | Aluminium frame Windows |  |  | 628847
Specify further opportunities to reduce the development’s whole life-cycle carbon emissions. including the WLC reduction potential |  | Further potential opportunities |  |  | WLC reduction potential (kg CO2e/m2 GIA)
|  | Ready-mix concrete with 40% cement replacement |  |  | 1939394
|  | Composit aluminium frame windows |  |  | 628847
MATERIAL QUANTITY AND END OF LIFE SCENARIOS |  | Product and Construction Stage (Module A) |  | Assumptions made with respect to maintenance, repair and replacement cycles (Module B) | Material 'end of life' scenarios (Module C) |  | Benefits and loads beyond the system boundary (Module D)
Building element category |  | Material type | Material quantity (kg) |  |  |  | Estimated reusable materials (kg) | Estimated recyclable materials (kg)
Note/example |  | Breakdown of material type in each category [Insert more lines if needed] e.g. Concrete | 65000 kg | For all primary building systems (structure, substructure, envelope, MEP services, internal finishes) including assumed material/product lifespans and annual maintenance/repair % | Declare 'end of life' scenario as per project’s Circular Economy Statement, and used in the WLC assessment to produce Module C results |  | 0 kg | 25 kg
|  | e.g. Reinforcement | 5000 kg |  |  |  | 2 kg | 8 kg
|  | e.g. Formwork | 250 kg |  |  |  | 0 kg | 0 kg
0.1 | Demolition: Toxic/Hazardous/Contaminated Material Treatment | Asbestos | 120000 |  | Refer to Pre-Demotion Audit. Assumed 100% sent to landfill. To be confirmed at Detailed Design RIBA Stage 4 |  | 0 |  | Please add rows where more than 1 material type exists per building element category
0.2 | Major Demolition Works | Concrete | 12438500 |  | Refer to Pre-Demotion Audit. Assumed 100% Recycled. To be confirmed at Detailed Design RIBA Stage 4 |  | 0 | 12438500
|  | Brick | 52286600 |  | Refer to Pre-Demotion Audit. Assumed 100% Recycled. To be confirmed at Detailed Design RIBA Stage 4 |  | 0 | 52286600
|  | Metal | 300000 |  | Refer to Pre-Demotion Audit. Assumed 100% Recycled. To be confirmed at Detailed Design RIBA Stage 4 |  | 0 | 300000
|  | Plaster pruducts | 167000 |  | Refer to Pre-Demotion Audit. Assumed 100% Recycled. To be confirmed at Detailed Design RIBA Stage 4 |  | 0 | 167000
|  | Timber products | 2851600 |  | Refer to Pre-Demotion Audit. Assumed 100% Recycled. To be confirmed at Detailed Design RIBA Stage 4 |  | 0 | 2851600
|  | Stone | 850800 |  | Refer to Pre-Demotion Audit. Assumed 100% Recycled. To be confirmed at Detailed Design RIBA Stage 4 |  | 0 | 850800
|  | Glass | 286100 |  | Refer to Pre-Demotion Audit. Assumed 100% Recycled. To be confirmed at Detailed Design RIBA Stage 4 |  | 0 | 286100
|  | Carpet | 281200 |  | Refer to Pre-Demotion Audit. Assumed 100% Recycled. To be confirmed at Detailed Design RIBA Stage 4 |  | 0 | 281200
|  | Ceramic | 233800 |  | Refer to Pre-Demotion Audit. Assumed 100% Recycled. To be confirmed at Detailed Design RIBA Stage 4 |  | 0 | 233800
|  | Plastics | 213300 |  | Refer to Pre-Demotion Audit. Assumed 100% Recycled. To be confirmed at Detailed Design RIBA Stage 4 |  | 0 | 213300
|  | Bitumen | 30400 |  | Refer to Pre-Demotion Audit. Assumed 100% Recycled. To be confirmed at Detailed Design RIBA Stage 4 |  | 0 | 30400
0.3 | Temporary Support to Adjacent Structures
0.4 | Specialist Ground Works
1 | Substructure | Concrete | 72231000 |  | Refer to Energist Circular Economy Statement. Assumed 100%. |  | 0 | 72231000
|  | Steel reiforcement | 9794320 |  | Refer to Energist Circular Economy Statement. Assumed 100%. |  | 0 | 9794320
2.1 | Superstructure: Frame | Concrete | 1290200 |  | Refer to Energist Circular Economy Statement. Assumed 100%. |  | 0 | 1290200
|  | Steel reiforcement | 9740 |  | Refer to Energist Circular Economy Statement. Assumed 100%. |  | 0 | 9740
2.2 | Superstructure: Upper Floors | Concrete | 20351082 |  | Refer to Energist Circular Economy Statement. Assumed 100%. |  | 0 | 20351082
|  | Steel reiforcement | 183086 |  | Refer to Energist Circular Economy Statement. Assumed 100%. |  | 0 | 183086
|  | Cement Screed | 1138 |  | Refer to Energist Circular Economy Statement. Assumed 100%. |  | 0 | 1138
|  | Chipbaord | 47695 |  | Refer to Energist Circular Economy Statement. Assumed 100%. |  | 0 | 47695
|  | Carpet Tiles | 296651 |  | Refer to Energist Circular Economy Statement. Assumed 100%. |  | 0 | 296651
2.3 | Superstructure: Roof | Concrete | 4478489 |  | Refer to Energist Circular Economy Statement. Assumed 100%. |  | 0 | 4478489
|  | Steel reiforcement | 6525 |  | Refer to Energist Circular Economy Statement. Assumed 100%. |  | 0 | 6525
|  | Cement Screed | 541878 |  | Refer to Energist Circular Economy Statement. Assumed 100%. |  | 0 | 541878
|  | Asphalt | 137697 |  | Refer to Energist Circular Economy Statement. Assumed 100%. |  | 0 | 137697
|  | Aluminium | 43760 |  | Refer to Energist Circular Economy Statement. Assumed 100%. |  | 0 | 43760
|  | Timber | 1851736 |  | Refer to Energist Circular Economy Statement. Assumed 100%. |  | 0 | 1851736
2.4 | Superstructure: Stairs and Ramps | Concrete | 979200 |  | Refer to Energist Circular Economy Statement. Assumed 100%. |  | 0 | 979200
|  | Steel reiforcement | 256160 |  | Refer to Energist Circular Economy Statement. Assumed 100%. |  | 0 | 256160
2.5 | Superstructure: External Walls | Red brick | 4271586 |  | Refer to Energist Circular Economy Statement. Assumed 100%. |  | 0 | 4271586
|  | Concrete block | 478332 |  | Refer to Energist Circular Economy Statement. Assumed 100%. |  | 0 | 478332
|  | Steel stud | 60427 |  | Refer to Energist Circular Economy Statement. Assumed 100%. |  | 0 | 60427
|  | Mineral Wool | 162951 |  | Refer to Energist Circular Economy Statement. Assumed 100%. |  | 0 | 162951
|  | Gypsum plasterboard | 19928 |  | Refer to Energist Circular Economy Statement. Assumed 100%. |  | 0 | 19928
|  | Ready Mix Concrete | 1764000 |  | Refer to Energist Circular Economy Statement. Assumed 100%. |  | 0 | 1764000
|  | Reinforcement Steel | 723300 |  | Refer to Energist Circular Economy Statement. Assumed 100%. |  | 0 | 723300
|  | Fibre Cement Boards | 301869 |  | Refer to Energist Circular Economy Statement. Assumed 100%. |  | 0 | 301869
|  | Aluminium Sandwich Panel | 72560 |  | Refer to Energist Circular Economy Statement. Assumed 100%. |  | 0 | 72560
|  | Timber | 4521 |  | Refer to Energist Circular Economy Statement. Assumed 100%. |  | 0 | 4521
|  | Rock Wool | 1102 |  | Refer to Energist Circular Economy Statement. Assumed 100%. |  | 0 | 1102
2.6 | Superstructure: Windows and External Doors | Aluminium Door System | 375 |  | Refer to Energist Circular Economy Statement. Assumed 100%. |  | 0 | 375
|  | Aluminium Frame Glazed Doors | 193580 |  | Refer to Energist Circular Economy Statement. Assumed 100%. |  | 0 | 193580
|  | Wooden Door | 347738 |  | Refer to Energist Circular Economy Statement. Assumed 100%. |  | 0 | 347738
2.7 | Superstructure: Internal Walls and Partitions | Concrete | 4800000 |  | Refer to Energist Circular Economy Statement. Assumed 100%. |  | 0 | 4800000
|  | Steel reiforcement | 51700 |  | Refer to Energist Circular Economy Statement. Assumed 100%. |  | 0 | 51700
|  | Gypsum plasterboard | 574729 |  | Refer to Energist Circular Economy Statement. Assumed 100%. |  | 0 | 574729
|  | Concrete block | 24578 |  | Refer to Energist Circular Economy Statement. Assumed 100%. |  | 0 | 24578
|  | Steel Stud | 132516 |  | Refer to Energist Circular Economy Statement. Assumed 100%. |  | 0 | 132516
|  | Mineral wool | 62205 |  | Refer to Energist Circular Economy Statement. Assumed 100%. |  | 0 | 62205
2.8 | Superstructure: Internal Doors | Interior Wooden Door | 52799 |  | Refer to Energist Circular Economy Statement. Assumed 100%. |  | 0 | 52799
3 | Finishes | Carpet Tiles | 69414 |  | Refer to Energist Circular Economy Statement. Assumed 100%. |  | 0 | 69414
|  | Gypsum Plaster | 189126 |  | Refer to Energist Circular Economy Statement. Assumed 100%. |  | 0 | 189126
4 | Fittings, furnishings & equipment (FFE) | [5 empty] | 0 | 0
5 | Services (MEP) | Air Exchanger + Heat | 9527 |  | Refer to Energist Circular Economy Statement. Assumed 100%. |  | 0 | 9527
|  | Air/Air hHeat Pump | 5016 |  | Refer to Energist Circular Economy Statement. Assumed 100%. |  | 0 | 5016
|  | Cable 3-Wire | 44 |  | Refer to Energist Circular Economy Statement. Assumed 100%. |  | 0 | 44
|  | Cable Tray System | 147397 |  | Refer to Energist Circular Economy Statement. Assumed 100%. |  | 0 | 147397
|  | Circular Ventilation Ducts | 4692 |  | Refer to Energist Circular Economy Statement. Assumed 100%. |  | 0 | 4692
|  | Copper tubes | 12521 |  | Refer to Energist Circular Economy Statement. Assumed 100%. |  | 0 | 12521
|  | Electric Boiler | 54814 |  | Refer to Energist Circular Economy Statement. Assumed 100%. |  | 0 | 54814
|  | Polyethylene Pipe | 37 |  | Refer to Energist Circular Economy Statement. Assumed 100%. |  | 0 | 37
|  | Steel Pipes | 1140 |  | Refer to Energist Circular Economy Statement. Assumed 100%. |  | 0 | 1140
|  | Underfloor Heating System | 68010 |  | Refer to Energist Circular Economy Statement. Assumed 100%. |  | 0 | 68010
6 | Prefabricated Buildings and Building Units |  |  |  | Refer to Energist Circular Economy Statement. Assumed 100%. |  | 0 | 0
7 | Work to Existing Building |  |  |  | Refer to Energist Circular Economy Statement. Assumed 100%. |  | 0 | 0
8 | External works | Precast Concrete | 3244382 |  | Refer to Energist Circular Economy Statement. Assumed 100%. |  | 0 | 3244382
|  | Crushed Gravel | 2899520 |  | Refer to Energist Circular Economy Statement. Assumed 100%. |  | 0 | 2899520
|  | Aggregates and Sand | 1449760 |  | Refer to Energist Circular Economy Statement. Assumed 100%. |  | 0 | 1449760
|  | Cocrete | 1440000 |  | Refer to Energist Circular Economy Statement. Assumed 100%. |  | 0 | 1440000
|  | Steel reiforcement | 11948100 |  | Refer to Energist Circular Economy Statement. Assumed 100%. |  | 0 | 11948100
Refrigerants |  | Refrigerant name | Initial Charge(kg) | Annual leakage rate % | Refrigerant GWP (kgCO2e/kg) | End of Life recovery rate %
a | Refrigerants Type 1 (if applicable) - please see CIBSE TM65 for methodology | R407c | 10.5 | 5 | 1825.01 | 10 |  |  | Please add rows if required
b | Refrigerants Type 2 (if applicable) - please see CIBSE TM65 for methodology | R513A | 813 | 5 | 656.4 | 10
|  | R410a | 38.6 | 5 | 2125.01 | 10
c | Refrigerants Type 3 (if applicable) - please see CIBSE TM65 for methodology | R410a | 18.9 | 5 | 2125.01 | 10
|  | TOTAL | 218204834 |  |  |  | 0 | 218083953
|  | Material intensity (kg/m2 GIA) | 5115.1189 |  |  |  | 0 | 5112.2852
GWP POTENTIAL FOR ALL LIFE-CYCLE MODULES (kgCO2e) (See Note 1 below if you entered a reference study period in cell C12) |  | Sequestered (or biogenic) carbon (negative value) (kgCO2e) | Product stage (kgCO2e) | Construction process stage (kgCO2e) |  | Use stage (kgCO2e) | [7 empty] | End of Life (EoL) stage (kgCO2e) |  |  |  | TOTAL Modules A-C kgCO2e | Benefits and loads beyond the system boundary (kgCO2e)
|  |  | Module A |  |  | Module B | [7 empty] | Module C |  |  |  |  | Module D
Building element category |  |  | [A1] to [A3] | [A4] | [A5] | [B1] | [B2] | [B3] | [B4] | [B5] | [B6] |  | [B7] | [C1] | [C2] | [C3] | [C4]
0.1 | Demolition: Toxic/Hazardous/Contaminated Material Treatment | [12 empty] | 0 |  |  |  | 0
0.2 | Major Demolition Works | [12 empty] | 631000 |  |  |  | 631000
0.3 | Temporary Support to Adjacent Structures | [12 empty] | 0 |  |  |  | 0
0.4 | Specialist Ground Works | [12 empty] | 0 |  |  |  | 0
0.5 | Temporary Diversion Works | [12 empty] | 0 |  |  |  | 0
1 | Substructure | -20769.51 | 14365866.56 | [A4]: 621062.06; [A5]: 677153.69; Module B [B3]: 0 |  |  | 961804.57 |  |  |  | 16605117.37 | -2510488.85
2.1 | Superstructure: Frame | 0 | 569848.86 | [A4]: 30764.5; [A5]: 25725.18; Module B [B3]: 0 |  |  | 42516.16 |  |  |  | 668854.7 | -98487.56
2.2 | Superstructure: Upper Floors | -166874.33 | 5216135.23 | 241664.59 | 264489.63 |  |  | 0 | 1019725.23 | 0 |  |  |  | 493673.46 |  |  |  | 7068813.81 | -845897.52
2.3 | Superstructure: Roof | -117789.17 | 1783022.49 | 54124.86 | 144812.01 |  |  | 0 | 27531.43 | 0 |  |  |  | 202908.95 |  |  |  | 2094610.57 | -236888.89
2.4 | Superstructure: Stairs and Ramps | 0 | 183970.88 | [A4]: 9991.89; [A5]: 8313.1; Module B [B3]: 0 |  |  | 13864.84 |  |  |  | 216140.71 | -31985.71
2.5 | Superstructure: External Walls | -8212.87 | 2455069.03 | [A4]: 36951.59; [A5]: 156768.23; Module B [B3]: 0 |  |  | 63866.56 |  |  |  | 2704442.54 | -162259.31
2.6 | Superstructure: Windows and External Doors | -140462.08 | 1183134.31 | 2216.17 | 0 |  |  | 0 | 295564.48 | 0 |  |  |  | 153348.93 |  |  |  | 1493801.81 | -100329.19
2.7 | Superstructure: Internal Walls and Partitions | 0 | 1058599.44 | [A4]: 42005.23; [A5]: 59400.77; Module B [B3]: 0 |  |  | 63282.58 |  |  |  | 1223288.02 | -154718.79
2.8 | Superstructure: Internal Doors | -48398.99 | 21712.58 | 131.42 | 0 |  |  | 0 | 22082.64 | 0 |  |  |  | 48637.64 |  |  |  | 44165.29 | -40536.75
3 | Finishes | 0 | 160740.05 | 303.65 | 20852.33 |  |  | 0 | 586186.45 | 0 |  |  |  | 43899.31 |  |  |  | 811981.79 | -111208.22
4 | Fittings, furnishings & equipment | [16 empty] | 0
5 | Services (MEP) | -2447.14 | 421244.83 | 5663.31 | 9294.06 | 2227645.82 |  | 0 | 577696.92 | 0 | 9663671.35 | 6087640.54 | 11.3 | 43125.25 |  |  |  | 19033546.24 | -80705.28
6 | Prefabricated Buildings and Building Units | [16 empty] | 0
7 | Work to Existing Building | [16 empty] | 0
8 | External works | 0 | 355643.53 | [A4]: 26544.26; [A5]: 0; Module B [B3]: 0 |  |  | 12811.27 |  |  |  | 394999.06 | -103546.79
Other site construction impacts or overall construction stage [A5] carbon emissions not specific to an individual building element category | [17 empty] | 0 | bar: [A4]; Module B [B1] to Module B [B6]
TOTAL kg CO2e |  | -504954.09 | 27774987.79 | 1071423.53 | 1366809 | 2227645.82 | 0 | 0 | 2528787.15 | 0 | 15751311.89 |  | 11.3 | 2774739.52 | 0 | 0 | 0 | 52990761.91 | -4477052.86
TOTAL - kg CO2e/m2 GIA |  | -11.837 | 651.0963 | 25.1161 | 32.0405 | 52.2201 | 0 | 0 | 59.2794 | 0 | 369.2395 |  | 0.00026489 | 65.045 | 0 | 0 | 0 | 1242.2 | -104.9503
Notes:
1 If you have entered a reference study period in cell C12 because the assumed building life expectancy is greater or less than 60 years, then you will need to fill in this table using a 60 year building life expectancy. If you choose to, you may create a second table below and complete it using the actual assumed life expectancy. This should be clearly labelled.

## Post-construction result
Project details
Project name | [6 empty] | Key
Planning application reference number (if applicable) | [7 empty] | Data automatically calculated - no direct input required
Use Class | [7 empty] | Cells that require information / data inputting
Brief description of the project | [7 empty] | N/A
GIA (m2)
Assessment details
Authors (organisation or individuals)
Date of assessment
| Operational modelling methodology for Module B6 results | e.g. SAP or TM54
Reference study period (if not 60 years) |  | [This cell should only be filled in if the reference study period, i.e. the assumed building life expectancy, exceeds or is less than 60 years. Applicants should state the reference study period in this cell. While the assessment should still be done to 60 years, applicants may, if they choose to, submit an additional assessment of the modules B, C and D for the actual reference study period by copying and pasting an additional 'GWP potential for all life-cycle modules' table, see below].
Software tool used |  | [This should align with the software tool used at outline/detailed planning stage]
Type of EPDs and carbon database used |  | [If using more than one database please list all]
Please confirm if 95% of the cost allocated to each building element category has been accounted for in the assessment? |  | [Yes / No]
Explanation of mechanisms which have been adopted to quality assure the submission
Please confirm whether you have submitted this assessment to the Built Environment Carbon Database (https://www.becd.co.uk/) or if you give permission for the GLA to do this on your behalf by checking one of the following boxes |  | I have submitted this assessment to the BECD
I give permission for the GLA to submit this assessment to the BECD on my behalf
List of product specific EPDs for products that have been installed |  | Product |  |  | EPD reference number
[Please add rows if needed]
Please confirm the following post-construction evidence has been submitted with this WLC assessment
Site energy (including fuel) use record |  | [Yes / No]
Contractor confirmation of as-built quantities and specifications |  | [Yes / No]
Record of material delivery including distance travelled and transportation mode |  | [Yes / No]
Waste transportation record include waste quantity, distance travelled and transportation mode |  | [Yes / No]
WLC emissions baseline (automatically populated from the 'detailed planning stage' tab)
|  | Module A1-A5 (excluding sequestered carbon) | Modules B-C (excl B6 & B7) | Modules A-C (excl B6-B7; including sequestered carbon) | Module B1-B5 | Module B6-B7 | Module C1-C4 | Module D
TOTAL kg CO2e |  | 30213220.32 | 7531172.49 | 37239438.72 | 4756432.97 | 15751323.19 | 2774739.52 | -4477052.86
TOTAL kg CO2e/m2 GIA |  | 708.2529 | 176.5444 | 872.9603 | 111.4995 | 369.2397 | 65.045 | -104.9503
Post-construction WLC emissions
|  | Module A1-A5 | Modules B-C (excl B6 & B7) | Modules A-C (excl B6-B7; including sequestered carbon) | Module B1-B5 | Module B6-B7 | Module C1-C4 | Module D
TOTAL kg CO2e |  | 0 | 0 | 0 | 0 | #VALUE! | 0 | 0
TOTAL kg CO2e/m2 GIA |  | #DIV/0! | #DIV/0! | #DIV/0! | #DIV/0! | #VALUE! | #DIV/0! | #DIV/0!
Please select most appropriate benchmark from drop-down menu
WLC Benchmark |  | #N/A | #N/A | #N/A
Aspirational WLC Benchmark |  | #N/A | #N/A | #N/A
Commentary comparing the post-construction results against the WLC emissions baseline above |  | [Explain the reasons for any divergences from the results against the WLC emissions baseline above]
Commentary comparing the post-construction results against the WLC benchmarks (see Appendix 2) |  | [Explain the reasons for any divergences from WLC benchmarks, including against the WLC aspirational benchmarks]
Retention of existing buildings and structures
Confirmation of which options for retaining existing buildings and structures that were under exploration at planning stages have been implemented
Actual carbon emissions associated with pre-construction demolition (kgCO2e)
Estimate of the percentage of the new build development which is made up of existing elements |  | [e.g. X% existing facades; Y% existing foundations; Z% superstructures etc.]
Summary of key actions undertaken to reduce whole life-cycle carbon emissions, including the reductions achieved |  | Action undertaken |  |  | WLC reduction achieved (kg CO2e/m2 GIA)
[This list does not need to be exhaustive but should identify the actions with the biggest impacts. Insert more lines if needed]
Lessons learnt from the process of undertaking a WLC assessment that will inform future projects |  | i.e. Design options or materials that could be used, design principles that could be applied.
[Insert more lines if needed]
MATERIAL QUANTITY AND END OF LIFE SCENARIOS |  | Product and Construction Stage (Module A) |  | Assumptions made with respect to maintenance, repair and replacement cycles (Module B) | Material 'end of life' scenarios (Module C) |  | Benefits and loads beyond the system boundary (Module D)
Building element category |  | Material type | Material quantity (kg) |  |  |  | Estimated reusable materials (kg) | Estimated recyclable materials (kg)
Note/example |  | Breakdown of material type in each category [Insert more lines if needed] e.g. Concrete | 65000 kg | For all primary building systems (structure, substructure, envelope, MEP services, internal finishes) including assumed material/product lifespans and annual maintenance/repair % | Declare 'end of life' scenario as per project’s Circular Economy Statement, and used in the WLC assessment to produce Module C results |  | 0 kg | 25 kg
|  | e.g. Reinforcement | 5000 kg |  |  |  | 2 kg | 8 kg
|  | e.g. Formwork | 250 kg |  |  |  | 0 kg | 0 kg
0.1 | Demolition: Toxic/Hazardous/Contaminated Material Treatment | [7 empty] | Please add rows where more than 1 material type exists per building element category
0.2 | Major Demolition Works
0.3 | Temporary Support to Adjacent Structures
0.4 | Specialist Ground Works
1 | Substructure
2.1 | Superstructure: Frame
2.2 | Superstructure: Upper Floors
2.3 | Superstructure: Roof
2.4 | Superstructure: Stairs and Ramps
2.5 | Superstructure: External Walls
2.6 | Superstructure: Windows and External Doors
2.7 | Superstructure: Internal Walls and Partitions
2.8 | Superstructure: Internal Doors
3 | Finishes
4 | Fittings, furnishings & equipment (FFE)
5 | Services (MEP)
6 | Prefabricated Buildings and Building Units
7 | Work to Existing Building
8 | External works
Refrigerants |  | Refrigerant name | Initial Charge(kg) | Annual leakage rate % | Refrigerant GWP (kgCO2e/kg) | End of Life recovery rate %
a | Refrigerants Type 1 (if applicable) - please see CIBSE TM65 for methodology | [7 empty] | Please add rows if required
b | Refrigerants Type 2 (if applicable) - please see CIBSE TM65 for methodology
c | Refrigerants Type 3 (if applicable) - please see CIBSE TM65 for methodology
|  | TOTAL | 0 |  |  |  | 0 | 0
|  | Material intensity (kg/m2 GIA) | #DIV/0! |  |  |  | #DIV/0! | #DIV/0!
GWP POTENTIAL FOR ALL LIFE-CYCLE MODULES (kgCO2e) (See Note 1 below if you entered a reference study period in cell C12) |  | Sequestered (or biogenic) carbon (negative value) (kgCO2e) | Product stage (kgCO2e) | Construction process stage (kgCO2e) |  | Use stage (kgCO2e) | [7 empty] | End of Life (EoL) stage (kgCO2e) |  |  |  | TOTAL Modules A-C kgCO2e | Benefits and loads beyond the system boundary (kgCO2e)
|  |  | Module A |  |  | Module B | [7 empty] | Module C |  |  |  |  | Module D
Building element category |  |  | [A1] to [A3] | [A4] | [A5] | [B1] | [B2] | [B3] | [B4] | [B5] | [B6] |  | [B7] | [C1] | [C2] | [C3] | [C4]
0.1 | Demolition: Toxic/Hazardous/Contaminated Material Treatment | [12 empty] | [Where only a single C1-C4 is known, please include it here] |  |  |  | 0
0.2 | Major Demolition Works | [12 empty] | [Where only a single C1-C4 is known, please include it here] |  |  |  | 0
0.3 | Temporary Support to Adjacent Structures | [12 empty] | [Where only a single C1-C4 is known, please include it here] |  |  |  | 0
0.4 | Specialist Ground Works | [12 empty] | [Where only a single C1-C4 is known, please include it here] |  |  |  | 0
0.5 | Temporary Diversion Works | [12 empty] | [Where only a single C1-C4 is known, please include it here] |  |  |  | 0
1 | Substructure | [12 empty] | [Where only a single C1-C4 is known, please include it here] |  |  |  | 0
2.1 | Superstructure: Frame | [12 empty] | [Where only a single C1-C4 is known, please include it here] |  |  |  | 0
2.2 | Superstructure: Upper Floors | [12 empty] | [Where only a single C1-C4 is known, please include it here] |  |  |  | 0
2.3 | Superstructure: Roof | [12 empty] | [Where only a single C1-C4 is known, please include it here] |  |  |  | 0
2.4 | Superstructure: Stairs and Ramps | [12 empty] | [Where only a single C1-C4 is known, please include it here] |  |  |  | 0
2.5 | Superstructure: External Walls | [12 empty] | [Where only a single C1-C4 is known, please include it here] |  |  |  | 0
2.6 | Superstructure: Windows and External Doors | [12 empty] | [Where only a single C1-C4 is known, please include it here] |  |  |  | 0
2.7 | Superstructure: Internal Walls and Partitions | [12 empty] | [Where only a single C1-C4 is known, please include it here] |  |  |  | 0
2.8 | Superstructure: Internal Doors | [12 empty] | [Where only a single C1-C4 is known, please include it here] |  |  |  | 0
3 | Finishes | [12 empty] | [Where only a single C1-C4 is known, please include it here] |  |  |  | 0
4 | Fittings, furnishings & equipment | [12 empty] | [Where only a single C1-C4 is known, please include it here] |  |  |  | 0
5 | Services (MEP) |  |  | Module B [B6]: Regulated emissions | Unregulated emissions | Operational Water | [Where only a single C1-C4 is known, please include it here] |  |  |  | 0
6 | Prefabricated Buildings and Building Units | [12 empty] | [Where only a single C1-C4 is known, please include it here] |  |  |  | 0
7 | Work to Existing Building | [12 empty] | [Where only a single C1-C4 is known, please include it here] |  |  |  | 0
8 | External works | [12 empty] | [Where only a single C1-C4 is known, please include it here] |  |  |  | 0
Other site construction impacts or overall construction stage [A5] carbon emissions not specific to an individual building element category | [17 empty] | 0 | bar: [A4]; Module B [B1] to Module B [B6]
TOTAL kg CO2e |  | 0 | 0 | 0 | 0 | 0 | 0 | 0 | 0 | 0 | #VALUE! |  | Operational Water | 0 | 0 | 0 | 0 | 0 | 0
TOTAL - kg CO2e/m2 GIA |  | #DIV/0! | #DIV/0! | #DIV/0! | #DIV/0! | #DIV/0! | #DIV/0! | #DIV/0! | #DIV/0! | #DIV/0! | #VALUE! |  | #VALUE! | #DIV/0! | #DIV/0! | #DIV/0! | #DIV/0! | #DIV/0! | #DIV/0!
Notes:
1 If you have entered a reference study period in cell C12 because the assumed building life expectancy is greater or less than 60 years, then you will need to fill in this table using a 60 year building life expectancy. If you choose to, you may create a second table below and complete it using the actual assumed life expectancy. This should be clearly labelled.

## WLC benchmarks
Available benchmarks
Offices
Residential
Schools, Universities etc.
Retail
WLC benchmark | A1-A5 | B-C (excl B6 & B7) | A-C (excl B6 & B7)
Offices | <950 | <450 | <1400
Residential | <850 | <350 | <1200
Schools, Universities etc. | <750 | <250 | <1000
Retail | <850 | <200 | <1050
Aspirational WLC benchmark | A1-A5 | B-C (excl B6 & B7) | A-C (excl B6 & B7)
Offices | <600 | <370 | <970
Residential | <500 | <300 | <800
Schools, Universities etc. | <500 | <175 | <675
Retail | <550 | <140 | <690