## Updates
The draft consultation version of the template has been updated as follows:
Template tab | Details
Pre-app information | Principle 1 expanded to require further details on pre-construction demolition and options explored for retaining existing buildings/structures.
Removal of Y/N option next to each WLC reduction principle.
Outline and Detailed planning Stage & Post-construction result | Confirmation of operational modelling process used
Confirmation relating to proportion of material quantities included relating to cost
Confirmation of third party mechanisms
Confirmation that the assessment has or can be submitted to the Built Environment Carbon Database
Updated assessment summary results to align with new WLC benchmarks
Addition of selection of most comparable WLC benchmark selection
Addition of details relating to retention of existing structures and buildings
Updated note/example text for module B assumptions and end of life scenarios in the 'Material Quantity and End of Life Scenarios' table
Addition of details relating to refrigerants to 'Material Quantity and End of Life Scenarios' table
Addition of option in assessment table to report A5 emissions as a single number or A5 emissions not related to a building element category
Removal of assessment 2
Colour coding to reflect cells that require inputs and cells which are updated automatically
Post-construction result | Addition of confirmation relating to post-construction evidence submission
Addition of list of product specific EPDs from products installed in the building

## Introduction
Greater London Authority - Whole Life-Cycle Carbon (WLC) Assessment template
HOW TO USE THIS SPREADSHEET
This template should be used by planning applicants to fulfil the requirements of the Mayor's Whole Life-Cycle Carbon (WLC) Assessment policy set out in London Plan Policy SI 2. Before completing and submitting this spreadsheet to the GLA, applicants should read the Whole Life-Cycle Carbon Assessment guidance:
https://www.london.gov.uk/what-we-do/planning/implementing-london-plan/london-plan-guidance/whole-life-cycle-carbon-assessments-guidance
Applicants are required to submit a WLC assessment to the GLA at the following three stages: pre-application, outline/detailed planning submission and post-construction. Separate tabs are provided in this spreadsheet for each stage. An outline of the information required at each stage and how to submit it is provided below.
1. Pre-application stage
At pre-application stage, applicants are required to complete the pre-application information tab of this template to confirm various details about the site and to provide details of the WLC principles which are informing the development of the site. This should be submitted to the GLA along with all other pre-application material.
2. Outline/detailed planning submission stage
At this stage, applicants are required to complete the outline or detailed planning stage tab of this template (whichever is relevant) and submit it to the GLA along with their planning application. This stage of the process requires a baseline WLC assessment against each life-cycle module to be undertaken.
3. Post-construction stage
At the final stage of the WLC assessment process, applicants should complete the post-construction result tab of this template and submit it to the GLA prior to occupation of the development. This will require an update of the information provided at planning submission stage and for the actual WLC carbon emission figures to be reported using actual material quantities and site emissions during construction. Information should be submitted to:
ZeroCarbonPlanning@london.gov.uk
QUERIES
Any queries or feedback on this template should be submitted to:
ZeroCarbonPlanning@london.gov.uk

## Pre-app information
Project details
Project name
Planning application reference number (if applicable)
Use Type
Brief description of the project
GIA (m2)
Authors (organisation or individuals)
Date of assessment
WLC reduction principles | Principle | Key benefits | Provide examples of how reduction principle has been used, or give reasons why it cannot be used.
1 | Reuse and retrofit of existing buildings | Significant retention and reuse of structures is carbon efficient and reduces construction costs. | Confirmation that options for retaining existing buildings and structures have been fully explored before considering substantial demolition | [Outline the options that have been considered - plus an explanation of opportunities and limitations, and why demolition outweighs the benefits of retaining existing buildings/structures where applicable]
|  |  | Carbon emissions associated with pre-construction demolition (kgCO2e) | [If estimates are not possible, please apply standard assumption of 50kgCO2e/m2 of the existing building/s]
|  |  | Estimate of the percentage of the new build development which will be made up of existing elements | [e.g. X% existing facades; Y% existing foundations; Z% superstructures etc.]
2 | Use repurposed or recycled materials | Reduces waste and carbon emissions.
3 | Material selection | Appropriate material choices are key to carbon reduction. Ensuring that materials are selected with consideration of the planned life expectancy of the building reduces waste, the need for replacements and the in-use costs.
4 | Minimise operational energy use | A 'fabric first' approach should be prioritised to minimise energy demand and reduce carbon and in-use costs.
5 | Minimise the carbon emissions associated with operational water use | Choice of materials and durability of systems, which help to avoid leakage and subsequent building damage, contribute to reducing the carbon emissions of water use.
6 | Disassembly and reuse | Designing for future disassembly ensures that products do not become future waste and that they maintain their environmental and economic value.
7 | Building shape and form | Compact efficient shapes help minimise both operational and embodied carbon emissions from repair and replacement for a given floor area. This leads to a more efficient building overall resulting in lower construction and in use costs.
8 | Regenerative design | Removing carbon emissions from the atmosphere through materials and systems absorbing it makes a direct contribution to carbon reduction.
9 | Designing for durability and flexibility | Durability means that repair and replacement is reduced which in turn helps reduce life-time building costs. A building designed for flexibility can respond with minimum environmental impact to future changing requirements and a changing climate, thus avoiding obsolescence which also underwrites future building value.
10 | Optimisation of the relationship between operational and embodied carbon | Optimising the relationship between operational and embodied carbon contributes directly to resource efficiency and overall cost reduction.
11 | Building life expectancy | Defining building life expectancy gives guidance to project teams as to the most efficient choices for materials and products. This aids overall resource efficiency, including cost efficiency and helps future proof asset value.
12 | Local sourcing | Sourcing local materials reduces transport distances and supply chain lengths and has associated local social and economic benefits.
13 | Minimising waste | Waste represents unnecessary and avoidable carbon emissions. Buildings should be designed to minimise construction waste, and to ease repair and replacement with minimum waste, which helps reduce initial and in-use costs.
14 | Efficient construction | Efficient construction methods (e.g. modular systems, precision manufacturing and modern methods of construction) can contribute to better build quality, reduce construction phase waste and reduce the need for repairs in the post completion and the defects period (snagging).
15 | Lightweight construction | Lightweight construction uses less material which reduces the carbon emissions of the building as there is less material to source, fabricate and deliver to site.
16 | Circular economy | The circular economy principle focusses on a more efficient use of materials which in turn leads to carbon and financial efficiencies.

## Outline planning stage
Project details
Project name | [6 empty] | Key
Planning application reference number (if applicable) | [7 empty] | Data automatically calculated - no direct input required
Use Class | [7 empty] | Cells that require information / data inputting
Brief description of the project | [7 empty] | N/A
GIA (m2)
Assessment details
Authors (organisation or individuals)
Date of assessment
| Operational modelling methodology for Module B6 results | e.g. SAP or TM54
Reference study period (if not 60 years) |  | [This cell should only be filled in if the reference study period, i.e. the assumed building life expectancy, exceeds or is less than 60 years. Applicants should state the reference study period in this cell. While the assessment should still be done to 60 years, applicants may, if they choose to, submit an additional assessment of the modules B, C and D for the actual reference study period by copying and pasting an additional 'GWP potential for all life-cycle modules' table, see below].
Software tool used
Type of EPDs and carbon database used |  | [If using more than one database please list all]
Please confirm if 95% of the cost allocated to each building element category has been accounted for in the assessment? |  | [Yes, or please explain any omissions]
Explanation of the third-party mechanisms which have been adopted to quality assure this submission
Please confirm whether you have submitted this assessment to the Built Environment Carbon Database (https://www.becd.co.uk/) or if you give permission for the GLA to do this on your behalf by checking one of the following boxes |  | I have submitted this assessment to the BECD
I give permission for the GLA to submit this assessment to the BECD on my behalf
Estimated WLC emissions N.B. This forms the WLC baseline for the development. The green cells will automatically populate from the tables below
|  | Module A1-A5 (excluding sequestered carbon) | Modules B-C (excl B6 & B7) | Modules A-C (excluding B6-B7; including sequestered carbon) | Module B1-B5 | Module B6-B7 | Module C1-C4 | Module D
TOTAL kg CO2e |  | 0 | 0 | 0 | 0 | #VALUE! | 0 | 0
TOTAL kg CO2e/m2 GIA |  | #DIV/0! | #DIV/0! | #DIV/0! | #DIV/0! | #VALUE! | #DIV/0! | #DIV/0!
Please select most appropriate benchmark from drop-down menu |  | Residential
WLC Benchmark |  | <850 | <350 | <1200
Aspirational WLC Benchmark |  | <500 | <300 | <800
Comparison with WLC benchmarks (see Appendix 2 of the guidance) |  | [Explain the reasons for any divergences from WLC benchmarks, including against the WLC aspirational benchmarks]
Retention of existing buildings and structures
Confirmation that options for retaining existing buildings and structures have been fully explored before considering substantial demolition |  | [Outline the options that have been considered - plus an explanation of opportunities and limitations, and why demolition outweighs the benefits of retaining existing buildings/structures where applicable]
Carbon emissions associated with pre-construction demolition (kgCO2e) |  | [If estimates are not possible, please apply standard assumption of 50kgCO2e/m2 of the existing building/s]
Estimate of the percentage of the new build development which will be made up of existing elements |  | [e.g. X% existing facades; Y% existing foundations; Z% superstructures etc.]
Summary of key actions to reduce whole life-cycle carbon emissions that have informed this assessment, including the WLC reductions |  | Actions included in WLC assessment results reported |  |  | WLC reduction (kg CO2e/m2 GIA)
[This list does not need to be exhaustive but should identify the actions with the biggest impacts. Insert more lines if needed]
Specify further opportunities to reduce the development’s whole life-cycle carbon emissions. including the WLC reduction potential |  | Further potential opportunities |  |  | WLC reduction potential (kg CO2e/m2 GIA)
[Insert more lines as needed]
MATERIAL QUANTITY AND END OF LIFE SCENARIOS |  | Product and Construction Stage (Module A) |  | Assumptions made with respect to maintenance, repair and replacement cycles (Module B) | Material 'end of life' scenarios (Module C) |  | Benefits and loads beyond the system boundary (Module D)
Building element category |  | Material type | Material quantity (kg) |  |  |  | Estimated reusable materials (kg) | Estimated recyclable materials (kg)
Note/example |  | Breakdown of material type in each category [Insert more lines if needed] e.g. Concrete | 65000 kg | For all primary building systems (structure, substructure, envelope, MEP services, internal finishes) including assumed material/product lifespans and annual maintenance/repair % | Declare 'end of life' scenario as per project’s Circular Economy Statement, and used in the WLC assessment to produce Module C results |  | 0 kg | 25 kg
|  | e.g. Reinforcement | 5000 kg |  |  |  | 2 kg | 8 kg
|  | e.g. Formwork | 250 kg |  |  |  | 0 kg | 0 kg
0.1 | Demolition: Toxic/Hazardous/Contaminated Material Treatment | [7 empty] | Please add rows where more than 1 material type exists per building element category
0.2 | Major Demolition Works
0.3 | Temporary Support to Adjacent Structures
0.4 | Specialist Ground Works
1 | Substructure
2.1 | Superstructure: Frame
2.2 | Superstructure: Upper Floors
2.3 | Superstructure: Roof
2.4 | Superstructure: Stairs and Ramps
2.5 | Superstructure: External Walls
2.6 | Superstructure: Windows and External Doors
2.7 | Superstructure: Internal Walls and Partitions
2.8 | Superstructure: Internal Doors
3 | Finishes
4 | Fittings, furnishings & equipment (FFE)
5 | Services (MEP)
6 | Prefabricated Buildings and Building Units
7 | Work to Existing Building
8 | External works
Refrigerants |  | Refrigerant name | Initial quantity/charge (kg) | Assumed annual leakage rate % | Refrigerant GWP (kgCO2e/kg) | End of Life recovery rate %
a | Refrigerants Type 1 (if applicable) - please see CIBSE TM65 for methodology | [7 empty] | Please add rows if required
b | Refrigerants Type 2 (if applicable) - please see CIBSE TM65 for methodology
c | Refrigerants Type 3 (if applicable) - please see CIBSE TM65 for methodology
|  | TOTAL | 0 |  |  |  | 0 | 0
|  | Material intensity (kg/m2 GIA) | #DIV/0! |  |  |  | #DIV/0! | #DIV/0!
GWP POTENTIAL FOR ALL LIFE-CYCLE MODULES (kgCO2e) (See Note 1 below if you entered a reference study period in cell C12) |  | Sequestered (or biogenic) carbon (negative value) (kgCO2e) | Product stage (kgCO2e) | Construction process stage (kgCO2e) |  | Use stage (kgCO2e) | [7 empty] | End of Life (EoL) stage (kgCO2e) |  |  |  | TOTAL Modules A-C kgCO2e | Benefits and loads beyond the system boundary (kgCO2e)
|  |  | Module A |  |  | Module B | [7 empty] | Module C |  |  |  |  | Module D
Building element category |  |  | [A1] to [A3] | [A4] | [A5] | [B1] | [B2] | [B3] | [B4] | [B5] | [B6] |  | [B7] | [C1] | [C2] | [C3] | [C4]
0.1 | Demolition: Toxic/Hazardous/Contaminated Material Treatment | [12 empty] | [Where only a single C1-C4 is known, please include it here] |  |  |  | 0
0.2 | Major Demolition Works | [12 empty] | [Where only a single C1-C4 is known, please include it here] |  |  |  | 0
0.3 | Temporary Support to Adjacent Structures | [12 empty] | [Where only a single C1-C4 is known, please include it here] |  |  |  | 0
0.4 | Specialist Ground Works | [12 empty] | [Where only a single C1-C4 is known, please include it here] |  |  |  | 0
0.5 | Temporary Diversion Works | [12 empty] | [Where only a single C1-C4 is known, please include it here] |  |  |  | 0
1 | Substructure | [12 empty] | [Where only a single C1-C4 is known, please include it here] |  |  |  | 0
2.1 | Superstructure: Frame | [12 empty] | [Where only a single C1-C4 is known, please include it here] |  |  |  | 0
2.2 | Superstructure: Upper Floors | [12 empty] | [Where only a single C1-C4 is known, please include it here] |  |  |  | 0
2.3 | Superstructure: Roof | [12 empty] | [Where only a single C1-C4 is known, please include it here] |  |  |  | 0
2.4 | Superstructure: Stairs and Ramps | [12 empty] | [Where only a single C1-C4 is known, please include it here] |  |  |  | 0
2.5 | Superstructure: External Walls | [12 empty] | [Where only a single C1-C4 is known, please include it here] |  |  |  | 0
2.6 | Superstructure: Windows and External Doors | [12 empty] | [Where only a single C1-C4 is known, please include it here] |  |  |  | 0
2.7 | Superstructure: Internal Walls and Partitions | [12 empty] | [Where only a single C1-C4 is known, please include it here] |  |  |  | 0
2.8 | Superstructure: Internal Doors | [12 empty] | [Where only a single C1-C4 is known, please include it here] |  |  |  | 0
3 | Finishes | [12 empty] | [Where only a single C1-C4 is known, please include it here] |  |  |  | 0
4 | Fittings, furnishings & equipment | [12 empty] | [Where only a single C1-C4 is known, please include it here] |  |  |  | 0
5 | Services (MEP) |  |  | Module B [B6]: Regulated emissions | Unregulated emissions | Operational Water | [Where only a single C1-C4 is known, please include it here] |  |  |  | 0
6 | Prefabricated Buildings and Building Units | [12 empty] | [Where only a single C1-C4 is known, please include it here] |  |  |  | 0
7 | Work to Existing Building | [12 empty] | [Where only a single C1-C4 is known, please include it here] |  |  |  | 0
8 | External works | [12 empty] | [Where only a single C1-C4 is known, please include it here] |  |  |  | 0
Other site construction impacts or overall construction stage [A5] carbon emissions not specific to an individual building element category | [17 empty] | 0 | bar: [A4]; Module B [B1] to Module B [B6]
TOTAL kg CO2e |  | 0 | 0 | 0 | 0 | 0 | 0 | 0 | 0 | 0 | #VALUE! |  | Operational Water | 0 | 0 | 0 | 0 | 0 | 0
TOTAL kg CO2e/m2 GIA |  | #DIV/0! | #DIV/0! | #DIV/0! | #DIV/0! | #DIV/0! | #DIV/0! | #DIV/0! | #DIV/0! | #DIV/0! | #VALUE! |  | #VALUE! | #DIV/0! | #DIV/0! | #DIV/0! | #DIV/0! | #DIV/0! | #DIV/0!
Notes:
1 If you have entered a reference study period in cell C12 because the assumed building life expectancy is greater or less than 60 years, then you will need to fill in this table using a 60 year building life expectancy. If you choose to, you may create a second table below and complete it using the actual assumed life expectancy. This should be clearly labelled.

## Detailed planning stage
Project details
Project name |  | Kneller Hall - School Hall Extensions |  |  |  |  | Key
Planning application reference number (if applicable) | [7 empty] | Data automatically calculated - no direct input required
Use Class |  | D1 (Education) | [5 empty] | Cells that require information / data inputting
Brief description of the project |  | New construction of 2 extensions onto the existing School Hall. | [5 empty] | N/A
GIA (m2) |  | 155
Assessment details
Authors (organisation or individuals) |  | SRE Ltd.
Date of assessment |  | 15.09.2022
| Operational modelling methodology for Module B6 results | SBEM
Reference study period (if not 60 years) |  | [This cell should only be filled in if the reference study period, i.e. the assumed building life expectancy, exceeds or is less than 60 years. Applicants should state the reference study period in this cell. While the assessment should still be done to 60 years, applicants may, if they choose to, submit an additional assessment of the modules B, C and D for the actual reference study period by copying and pasting an additional 'GWP potential for all life-cycle modules' table, see below].
Software tool used |  | IES VE 2022 & OneClick LCA
Types of EPDs and carbon database used |  | OneClick LCA Database
Please confirm if 95% of the cost allocated to each building element category has been accounted for in the assessment? |  | Yes
Explanation of mechanisms which have been adopted to quality assure the submission |  | Same individual has completed the entire WLCA for this project to maintain consistensy.
Please confirm whether you have submitted this assessment to the Built Environment Carbon Database (https://www.becd.co.uk/) or if you give permission for the GLA to do this on your behalf by checking one of the following boxes |  | I have submitted this assessment to the BECD
I give permission for the GLA to submit this assessment to the BECD on my behalf
Estimated WLC emissions N.B. This forms the WLC baseline for the development. The green cells will automatically populate from the tables below
|  | Module A1-A5 (excluding sequestered carbon) | Modules B-C (excl B6 & B7) | Modules A-C (excl B6 & B7; including sequestered carbon) | Module B1-B5 | Module B6-B7 | Module C1-C4 | Module D
TOTAL kg CO2e |  | 136407 | 79746 | 213263 | 74315 | 61579 | 5431 | -28135
TOTAL kg CO2e/m2 GIA |  | 880.0452 | 514.4903 | 1375.8903 | 479.4516 | 397.2839 | 35.0387 | -181.5161
Please select most appropriate benchmark from drop-down menu |  | Schools, Universities etc.
WLC Benchmark |  | <750 | <250 | <1000
Aspirational WLC Benchmark |  | <500 | <175 | <675
Comparison with WLC benchmarks (see Appendix 2 of the guidance) |  | The small space of these extensions coupled with their functions as 1. a plant room and 2. a well heated lobby space, MVHR and ventilation life cycle costs can majorly be responsible for these exceedances.
Retention of existing buildings and structures
Confirmation that options for retaining existing buildings and structures have been fully explored before considering substantial demolition |  | No demolition associated with the construction of this building.
Carbon emissions associated with pre-construction demolition (kgCO2e) |  | No demolition associated with the construction of this building.
Estimate of the percentage of the new build development which will be made up of existing elements |  | 0%
Summary of key actions to reduce whole life-cycle carbon emissions that have informed this assessment, including the WLC reductions |  | Actions included in WLC assessment results reported |  |  | WLC reduction (kg CO2e/m2 GIA)
|  | Used of Glulam beams in Main Extension |  |  | 66.51
Specify further opportunities to reduce the development’s whole life-cycle carbon emissions. including the WLC reduction potential |  | Further potential opportunities |  |  | WLC reduction potential (kg CO2e/m2 GIA)
|  | Implement Timber Columns |  |  | 29.3
|  | Increase recycled content of steel supports |  |  | 2.61
MATERIAL QUANTITY AND END OF LIFE SCENARIOS |  | Product and Construction Stage (Module A) |  | Assumptions made with respect to maintenance, repair and replacement cycles (Module B) | Material 'end of life' scenarios (Module C) |  | Benefits and loads beyond the system boundary (Module D)
Building element category |  | Material type | Material quantity (kg) |  |  |  | Estimated reusable materials (kg) | Estimated recyclable materials (kg)
Note/example |  | Breakdown of material type in each category [Insert more lines if needed] e.g. Concrete | 65000 kg | For all primary building systems (structure, substructure, envelope, MEP services, internal finishes) including assumed material/product lifespans and annual maintenance/repair % | Declare 'end of life' scenario as per project’s Circular Economy Statement, and used in the WLC assessment to produce Module C results |  | 0 kg | 25 kg
|  | e.g. Reinforcement | 5000 kg |  |  |  | 2 kg | 8 kg
|  | e.g. Formwork | 250 kg |  |  |  | 0 kg | 0 kg
0.1 | Demolition: Toxic/Hazardous/Contaminated Material Treatment | [7 empty] | Please add rows where more than 1 material type exists per building element category
0.2 | Major Demolition Works
0.3 | Temporary Support to Adjacent Structures
0.4 | Specialist Ground Works
1 | Substructure | Ready Mix Concrete Steel Rebar Precast Concrete Piles Phenolic Insulation w. Double Aluminium Vapo HS2 Baseline Steel Reinforcement | 15,630 kg 3,380 kg 78,780 kg 135.56 kg 8,556.50 kg | B2 = 10kg/CO2e/m2 B3 = 25% module B2 | Concrete Crushed to Aggregate Steel Recycling Rebar Separated (2%) Concrete to Aggregate Landfilling for Inert Materials Steel Recycling |  |  | 585.27
2.1 | Superstructure: Frame | Structural Steel Profiles Glulam Beams | 1,916.07 kg 1,918.52 kg | B2 = 10kg/CO2e/m2 B3 = 25% module B2 | Steel Recycling Wood Incineration |  |  | 22.2
2.2 | Superstructure: Upper Floors | 0 | 0 | B2 = 10kg/CO2e/m2 B3 = 25% module B2 |  |  |  | 184.45
2.3 | Superstructure: Roof | Steel Mesh Ceiling System Hollow-Core Concrete Slab Plastic Vapour Control EPS Insulation | 269.86 kg 40,936 kg 22.02 kg 285.60 | B2 = 10kg/CO2e/m2 B3 = 25% module B2 | Steel Recycling Rebar Separated (2%) Concrete to Aggregate Plastic-Based Material Incineration Plastic-Based Material Incineration |  |  | 267.59
2.4 | Superstructure: Stairs and Ramps | 0 | 0 | B2 = 10kg/CO2e/m2 B3 = 25% module B2
2.5 | Superstructure: External Walls | Masonry Blockwork Grout Glass Wool Insulation Panels Insulated Wall Cladding Panel Gypsum Plasterboard Gypsum Render Steel Fencing Mesh | 14,999.10 kg 762.50 kg 143.75 kg 662.40 kg 272.60 kg 287.50 kg 43.72 kg | B2 = 10kg/CO2e/m2 B3 = 25% module B2 | Concrete Crushed to Aggregate Use in a Backfill Landfilling for Inert Materials Landfilling for Inert Materials Gypsum Recycling Gypsum Recycling Steel Recycling |  |  | 908.29
2.6 | Superstructure: Windows and External Doors | Double Glazing Aluminium Frames | 19,710 kg 102.49 kg | B2 = 10kg/CO2e/m2 B3 = 25% module B2 | Glass Recycling Aluminium Recycling |  |  | 52.86
2.7 | Superstructure: Internal Walls and Partitions | Galvanised Steel Studs Rock Wool Insulation Panels Gypsum Plasterboard Gypsum Render | 205.67 kg 622.20 kg 3,359.88 kg 648.13 kg | B2 = 10kg/CO2e/m2 B3 = 25% module B2 | Steel Recycling Landfilling for Inert Materials Gypsum Recycling Gypsum Recycling |  |  | 44.68
2.8 | Superstructure: Internal Doors | Aluminium Door | 2,074.71 kg | B2 = 10kg/CO2e/m2 B3 = 25% module B2 | Aluminium Recycling
3 | Finishes | Screed | 14,295 kg | B2 = 10kg/CO2e/m2 B3 = 25% module B2 | Use in a Backfill
4 | Fittings, furnishings & equipment (FFE) | Round Table Canteen Chair Porcelain WC Porcelain Sink | 318 kg 124.80 kg 78.40 kg 118.40 kg | B2 = 10kg/CO2e/m2 B3 = 25% module B2 | Wood-Containing Product Incineration Wood-Containing Product Incineration Landfilling for Inert Materials Landfilling for Inert Materials
5 | Services (MEP) | Rooftop Exhaust Fan Electric Water Heater Air Heat Pump LED Lighting Water Circulation Radiator | 3.618 kg 224 kg 280 kg 130.90 kg 836.32 kg | B2 = 10kg/CO2e/m2 B3 = 25% module B2 | Metal-Containing Product Recycling Metal-Containing Product Recycling Metal-Containing Product Recycling Landfilling for Inert Materials Metal-Containing Product Recycling |  |  | 26.01
6 | Prefabricated Buildings and Building Units | 0 | 0 | B2 = 10kg/CO2e/m2 B3 = 25% module B2
7 | Work to Existing Building | 0 | 0 | B2 = 10kg/CO2e/m2 B3 = 25% module B2
8 | External works | Resin Bound Aggregate Asphalt Ceramic Paving Stones | 7,801.60 kg 6,815 kg 6,509 kg | B2 = 10kg/CO2e/m2 B3 = 25% module B2 | Asphalt Reuse Asphalt Reuse Brick/Stone Crushed | Via Processing Via Processing to Aggregate | 94.3 | 41.99
Refrigerants |  | Refrigerant name | Initial Charge(kg) | Annual leakage rate % | Refrigerant GWP (kgCO2e/kg) | End of Life recovery rate %
a | Refrigerants Type 1 (if applicable) - please see CIBSE TM65 for methodology | Not used in Building | [6 empty] | Please add rows if required
b | Refrigerants Type 2 (if applicable) - please see CIBSE TM65 for methodology
c | Refrigerants Type 3 (if applicable) - please see CIBSE TM65 for methodology
|  | TOTAL | 0 |  |  |  | 94.3 | 2133.34
|  | Material intensity (kg/m2 GIA) | 0 |  |  |  | 0.60839 | 13.7635
GWP POTENTIAL FOR ALL LIFE-CYCLE MODULES (kgCO2e) (See Note 1 below if you entered a reference study period in cell C12) |  | Sequestered (or biogenic) carbon (negative value) (kgCO2e) | Product stage (kgCO2e) | Construction process stage (kgCO2e) |  | Use stage (kgCO2e) | [7 empty] | End of Life (EoL) stage (kgCO2e) |  |  |  | TOTAL Modules A-C kgCO2e | Benefits and loads beyond the system boundary (kgCO2e)
|  |  | Module A |  |  | Module B | [7 empty] | Module C |  |  |  |  | Module D
Building element category |  |  | [A1] to [A3] | [A4] | [A5] | [B1] | [B2] | [B3] | [B4] | [B5] | [B6] |  | [B7] | [C1] | [C2] | [C3] | [C4]
0.1 | Demolition: Toxic/Hazardous/Contaminated Material Treatment | [12 empty] | [Where only a single C1-C4 is known, please include it here] |  |  |  | 0
0.2 | Major Demolition Works | [12 empty] | [Where only a single C1-C4 is known, please include it here] |  |  |  | 0
0.3 | Temporary Support to Adjacent Structures | 0 | 0 | 0 | 0 | 0 | 0 | 0 | 0 | 0 |  |  |  | [Where only a single C1-C4 is known, please include it here] |  |  |  | 0
0.4 | Specialist Ground Works | 0 | 0 | 0 | 0 | 0 | 0 | 0 | 0 | 0 |  |  |  | [Where only a single C1-C4 is known, please include it here] |  |  |  | 0
0.5 | Temporary Diversion Works | 0 | 0 | 0 | 0 | 0 | 0 | 0 | 0 | 0 |  |  |  | [Where only a single C1-C4 is known, please include it here] |  |  |  | 0
1 | Substructure | 0 | 25641 | 12969 | 612 | 0 | 0 | 0 | 0 | 0 |  |  |  | [Where only a single C1-C4 is known, please include it here] | 689 | 53 | 1 | 39965 | -4301
2.1 | Superstructure: Frame | -2864 | 7010 | 392 | 558 | 0 | 0 | 0 | 927 | 0 |  |  |  | [Where only a single C1-C4 is known, please include it here] | 83 | 2893 | 0 | 8999 | -6803
2.2 | Superstructure: Upper Floors | 0 | 1462 | 2284 | 493 | 0 | 0 | 0 | 3793 | 0 |  |  |  | [Where only a single C1-C4 is known, please include it here] | 42 | 5 | 0 | 8079 | -478
2.3 | Superstructure: Roof | 0 | 10607 | 104 | 254 | 0 | 0 | 0 | 1278 | 0 |  |  |  | [Where only a single C1-C4 is known, please include it here] | 131 | 650 | 0 | 13024 | -4170
2.4 | Superstructure: Stairs and Ramps | 0 | 0 | 0 | 0 | 0 | 0 | 0 | 0 | 0 |  |  |  | [Where only a single C1-C4 is known, please include it here] | 0 | 0 | 0 | 0 | 0
2.5 | Superstructure: External Walls | -3 | 16905 | 6445 | 1083 | 0 | 0 | 0 | 705 | 0 |  |  |  | [Where only a single C1-C4 is known, please include it here] | 421 | 51 | 3 | 25610 | -3147
2.6 | Superstructure: Windows and External Doors | 0 | 12030 | 398 | 113 | 0 | 0 | 0 | 11523 | 0 |  |  |  | [Where only a single C1-C4 is known, please include it here] | 159 | 1 | 1 | 24225 | -626
2.7 | Superstructure: Internal Walls and Partitions | -23 | 2456 | 75 | 270 | 0 | 0 | 0 | 1401 | 0 |  |  |  | [Where only a single C1-C4 is known, please include it here] | 85 | 26 | 3 | 4293 | -504
2.8 | Superstructure: Internal Doors | 0 | 0 | 0 | 0 | 0 | 0 | 0 | 0 | 0 |  |  |  | [Where only a single C1-C4 is known, please include it here] | 0 | 0 | 0 | 0 | 0
3 | Finishes | 0 | 0 | 0 | 0 | 0 | 0 | 0 | 0 | 0 |  |  |  | [Where only a single C1-C4 is known, please include it here] | 0 | 0 | 0 | 0 | 0
4 | Fittings, furnishings & equipment | 0 | 772 | 71 | 34 | 0 | 0 | 0 | 4247 | 0 |  |  |  | [Where only a single C1-C4 is known, please include it here] | 2 | 5 | 0 | 5131 | 0
5 | Services (MEP) | 0 | 23705 | 124 | 209 | 0 | 1550 | 359 | 48532 | 0 | 33669 | 27181 | 729 | [Where only a single C1-C4 is known, please include it here] | 52 | 5 | 1 | 136116 | -8022
6 | Prefabricated Buildings and Building Units | 0 | 0 | 0 | 0 | 0 | 0 | 0 | 0 | 0 |  |  |  | [Where only a single C1-C4 is known, please include it here] | 0 | 0 | 0 | 0 | 0
7 | Work to Existing Building | 0 | 0 | 0 | 0 | 0 | 0 | 0 | 0 | 0 |  |  |  | [Where only a single C1-C4 is known, please include it here] | 0 | 0 | 0 | 0 | 0
8 | External works | 0 | 2976 | 1507 | 145 | 0 | 0 | 0 | 0 | 0 |  |  |  | [Where only a single C1-C4 is known, please include it here] | 62 | 7 | 0 | 4697 | -84
Other site construction impacts or overall construction stage [A5] carbon emissions not specific to an individual building element category |  | 0 |  | [A5]: 4703 | [6 empty] | 4703
TOTAL kg CO2e |  | -2890 | 103564 | 24369 | 8474 | 0 | 1550 | 359 | 72406 | 0 | 60850 |  | 729 | 0 | 1726 | 3696 | 9 | 274842 | -28135
TOTAL - kg CO2e/m2 GIA |  | -18.6452 | 668.1548 | 157.2194 | 54.671 | 0 | 10 | 2.3161 | 467.1355 | 0 | 392.5806 |  | 4.7032 | 0 | 11.1355 | 23.8452 | 0.058065 | 1773.1742 | -181.5161
Notes:
1 If you have entered a reference study period in cell C12 because the assumed building life expectancy is greater or less than 60 years, then you will need to fill in this table using a 60 year building life expectancy. If you choose to, you may create a second table below and complete it using the actual assumed life expectancy. This should be clearly labelled.

## Post-construction result
Project details
Project name | [6 empty] | Key
Planning application reference number (if applicable) | [7 empty] | Data automatically calculated - no direct input required
Use Class | [7 empty] | Cells that require information / data inputting
Brief description of the project | [7 empty] | N/A
GIA (m2)
Assessment details
Authors (organisation or individuals)
Date of assessment
| Operational modelling methodology for Module B6 results | e.g. SAP or TM54
Reference study period (if not 60 years) |  | [This cell should only be filled in if the reference study period, i.e. the assumed building life expectancy, exceeds or is less than 60 years. Applicants should state the reference study period in this cell. While the assessment should still be done to 60 years, applicants may, if they choose to, submit an additional assessment of the modules B, C and D for the actual reference study period by copying and pasting an additional 'GWP potential for all life-cycle modules' table, see below].
Software tool used |  | [This should align with the software tool used at outline/detailed planning stage]
Type of EPDs and carbon database used |  | [If using more than one database please list all]
Please confirm if 95% of the cost allocated to each building element category has been accounted for in the assessment? |  | [Yes / No]
Explanation of mechanisms which have been adopted to quality assure the submission
Please confirm whether you have submitted this assessment to the Built Environment Carbon Database (https://www.becd.co.uk/) or if you give permission for the GLA to do this on your behalf by checking one of the following boxes |  | I have submitted this assessment to the BECD
I give permission for the GLA to submit this assessment to the BECD on my behalf
List of product specific EPDs for products that have been installed |  | Product |  |  | EPD reference number
[Please add rows if needed]
Please confirm the following post-construction evidence has been submitted with this WLC assessment
Site energy (including fuel) use record |  | [Yes / No]
Contractor confirmation of as-built quantities and specifications |  | [Yes / No]
Record of material delivery including distance travelled and transportation mode |  | [Yes / No]
Waste transportation record include waste quantity, distance travelled and transportation mode |  | [Yes / No]
WLC emissions baseline (automatically populated from the 'detailed planning stage' tab)
|  | Module A1-A5 (excluding sequestered carbon) | Modules B-C (excl B6 & B7) | Modules A-C (excl B6-B7; including sequestered carbon) | Module B1-B5 | Module B6-B7 | Module C1-C4 | Module D
TOTAL kg CO2e |  | 136407 | 79746 | 213263 | 74315 | 61579 | 5431 | -28135
TOTAL kg CO2e/m2 GIA |  | 880.0452 | 514.4903 | 1375.8903 | 479.4516 | 397.2839 | 35.0387 | -181.5161
Post-construction WLC emissions
|  | Module A1-A5 | Modules B-C (excl B6 & B7) | Modules A-C (excl B6-B7; including sequestered carbon) | Module B1-B5 | Module B6-B7 | Module C1-C4 | Module D
TOTAL kg CO2e |  | 0 | 0 | 0 | 0 | #VALUE! | 0 | 0
TOTAL kg CO2e/m2 GIA |  | #DIV/0! | #DIV/0! | #DIV/0! | #DIV/0! | #VALUE! | #DIV/0! | #DIV/0!
Please select most appropriate benchmark from drop-down menu
WLC Benchmark |  | #N/A | #N/A | #N/A
Aspirational WLC Benchmark |  | #N/A | #N/A | #N/A
Commentary comparing the post-construction results against the WLC emissions baseline above |  | [Explain the reasons for any divergences from the results against the WLC emissions baseline above]
Commentary comparing the post-construction results against the WLC benchmarks (see Appendix 2) |  | [Explain the reasons for any divergences from WLC benchmarks, including against the WLC aspirational benchmarks]
Retention of existing buildings and structures
Confirmation of which options for retaining existing buildings and structures that were under exploration at planning stages have been implemented
Actual carbon emissions associated with pre-construction demolition (kgCO2e)
Estimate of the percentage of the new build development which is made up of existing elements |  | [e.g. X% existing facades; Y% existing foundations; Z% superstructures etc.]
Summary of key actions undertaken to reduce whole life-cycle carbon emissions, including the reductions achieved |  | Action undertaken |  |  | WLC reduction achieved (kg CO2e/m2 GIA)
[This list does not need to be exhaustive but should identify the actions with the biggest impacts. Insert more lines if needed]
Lessons learnt from the process of undertaking a WLC assessment that will inform future projects |  | i.e. Design options or materials that could be used, design principles that could be applied.
[Insert more lines if needed]
MATERIAL QUANTITY AND END OF LIFE SCENARIOS |  | Product and Construction Stage (Module A) |  | Assumptions made with respect to maintenance, repair and replacement cycles (Module B) | Material 'end of life' scenarios (Module C) |  | Benefits and loads beyond the system boundary (Module D)
Building element category |  | Material type | Material quantity (kg) |  |  |  | Estimated reusable materials (kg) | Estimated recyclable materials (kg)
Note/example |  | Breakdown of material type in each category [Insert more lines if needed] e.g. Concrete | 65000 kg | For all primary building systems (structure, substructure, envelope, MEP services, internal finishes) including assumed material/product lifespans and annual maintenance/repair % | Declare 'end of life' scenario as per project’s Circular Economy Statement, and used in the WLC assessment to produce Module C results |  | 0 kg | 25 kg
|  | e.g. Reinforcement | 5000 kg |  |  |  | 2 kg | 8 kg
|  | e.g. Formwork | 250 kg |  |  |  | 0 kg | 0 kg
0.1 | Demolition: Toxic/Hazardous/Contaminated Material Treatment | [7 empty] | Please add rows where more than 1 material type exists per building element category
0.2 | Major Demolition Works
0.3 | Temporary Support to Adjacent Structures
0.4 | Specialist Ground Works
1 | Substructure
2.1 | Superstructure: Frame
2.2 | Superstructure: Upper Floors
2.3 | Superstructure: Roof
2.4 | Superstructure: Stairs and Ramps
2.5 | Superstructure: External Walls
2.6 | Superstructure: Windows and External Doors
2.7 | Superstructure: Internal Walls and Partitions
2.8 | Superstructure: Internal Doors
3 | Finishes
4 | Fittings, furnishings & equipment (FFE)
5 | Services (MEP)
6 | Prefabricated Buildings and Building Units
7 | Work to Existing Building
8 | External works
Refrigerants |  | Refrigerant name | Initial Charge(kg) | Annual leakage rate % | Refrigerant GWP (kgCO2e/kg) | End of Life recovery rate %
a | Refrigerants Type 1 (if applicable) - please see CIBSE TM65 for methodology | [7 empty] | Please add rows if required
b | Refrigerants Type 2 (if applicable) - please see CIBSE TM65 for methodology
c | Refrigerants Type 3 (if applicable) - please see CIBSE TM65 for methodology
|  | TOTAL | 0 |  |  |  | 0 | 0
|  | Material intensity (kg/m2 GIA) | #DIV/0! |  |  |  | #DIV/0! | #DIV/0!
GWP POTENTIAL FOR ALL LIFE-CYCLE MODULES (kgCO2e) (See Note 1 below if you entered a reference study period in cell C12) |  | Sequestered (or biogenic) carbon (negative value) (kgCO2e) | Product stage (kgCO2e) | Construction process stage (kgCO2e) |  | Use stage (kgCO2e) | [7 empty] | End of Life (EoL) stage (kgCO2e) |  |  |  | TOTAL Modules A-C kgCO2e | Benefits and loads beyond the system boundary (kgCO2e)
|  |  | Module A |  |  | Module B | [7 empty] | Module C |  |  |  |  | Module D
Building element category |  |  | [A1] to [A3] | [A4] | [A5] | [B1] | [B2] | [B3] | [B4] | [B5] | [B6] |  | [B7] | [C1] | [C2] | [C3] | [C4]
0.1 | Demolition: Toxic/Hazardous/Contaminated Material Treatment | [12 empty] | [Where only a single C1-C4 is known, please include it here] |  |  |  | 0
0.2 | Major Demolition Works | [12 empty] | [Where only a single C1-C4 is known, please include it here] |  |  |  | 0
0.3 | Temporary Support to Adjacent Structures | [12 empty] | [Where only a single C1-C4 is known, please include it here] |  |  |  | 0
0.4 | Specialist Ground Works | [12 empty] | [Where only a single C1-C4 is known, please include it here] |  |  |  | 0
0.5 | Temporary Diversion Works | [12 empty] | [Where only a single C1-C4 is known, please include it here] |  |  |  | 0
1 | Substructure | [12 empty] | [Where only a single C1-C4 is known, please include it here] |  |  |  | 0
2.1 | Superstructure: Frame | [12 empty] | [Where only a single C1-C4 is known, please include it here] |  |  |  | 0
2.2 | Superstructure: Upper Floors | [12 empty] | [Where only a single C1-C4 is known, please include it here] |  |  |  | 0
2.3 | Superstructure: Roof | [12 empty] | [Where only a single C1-C4 is known, please include it here] |  |  |  | 0
2.4 | Superstructure: Stairs and Ramps | [12 empty] | [Where only a single C1-C4 is known, please include it here] |  |  |  | 0
2.5 | Superstructure: External Walls | [12 empty] | [Where only a single C1-C4 is known, please include it here] |  |  |  | 0
2.6 | Superstructure: Windows and External Doors | [12 empty] | [Where only a single C1-C4 is known, please include it here] |  |  |  | 0
2.7 | Superstructure: Internal Walls and Partitions | [12 empty] | [Where only a single C1-C4 is known, please include it here] |  |  |  | 0
2.8 | Superstructure: Internal Doors | [12 empty] | [Where only a single C1-C4 is known, please include it here] |  |  |  | 0
3 | Finishes | [12 empty] | [Where only a single C1-C4 is known, please include it here] |  |  |  | 0
4 | Fittings, furnishings & equipment | [12 empty] | [Where only a single C1-C4 is known, please include it here] |  |  |  | 0
5 | Services (MEP) |  |  | Module B [B6]: Regulated emissions | Unregulated emissions | Operational Water | [Where only a single C1-C4 is known, please include it here] |  |  |  | 0
6 | Prefabricated Buildings and Building Units | [12 empty] | [Where only a single C1-C4 is known, please include it here] |  |  |  | 0
7 | Work to Existing Building | [12 empty] | [Where only a single C1-C4 is known, please include it here] |  |  |  | 0
8 | External works | [12 empty] | [Where only a single C1-C4 is known, please include it here] |  |  |  | 0
Other site construction impacts or overall construction stage [A5] carbon emissions not specific to an individual building element category | [17 empty] | 0 | bar: [A4]; Module B [B1] to Module B [B6]
TOTAL kg CO2e |  | 0 | 0 | 0 | 0 | 0 | 0 | 0 | 0 | 0 | #VALUE! |  | Operational Water | 0 | 0 | 0 | 0 | 0 | 0
TOTAL - kg CO2e/m2 GIA |  | #DIV/0! | #DIV/0! | #DIV/0! | #DIV/0! | #DIV/0! | #DIV/0! | #DIV/0! | #DIV/0! | #DIV/0! | #VALUE! |  | #VALUE! | #DIV/0! | #DIV/0! | #DIV/0! | #DIV/0! | #DIV/0! | #DIV/0!
Notes:
1 If you have entered a reference study period in cell C12 because the assumed building life expectancy is greater or less than 60 years, then you will need to fill in this table using a 60 year building life expectancy. If you choose to, you may create a second table below and complete it using the actual assumed life expectancy. This should be clearly labelled.

## WLC benchmarks
Available benchmarks
Offices
Residential
Schools, Universities etc.
Retail
WLC benchmark | A1-A5 | B-C (excl B6 & B7) | A-C (excl B6 & B7)
Offices | <950 | <450 | <1400
Residential | <850 | <350 | <1200
Schools, Universities etc. | <750 | <250 | <1000
Retail | <850 | <200 | <1050
Aspirational WLC benchmark | A1-A5 | B-C (excl B6 & B7) | A-C (excl B6 & B7)
Offices | <600 | <370 | <970
Residential | <500 | <300 | <800
Schools, Universities etc. | <500 | <175 | <675
Retail | <550 | <140 | <690